## About
MPIiFP Maximum Percentage Increase in Fuel Production | Alabama | 2026-08-24
Source: | none needed for U.S.
Notes
This variable allows you to specify a cap on how much fuel production
may increase in response to policies.
This can reflect physical constraints on production, such as limited
technically recoverable oil deposits.
For the U.S., we do not wish to impose a cap,
so we pick an arbitrarily high percentage.

## MPIiFP
Max Percentage Increase (dimensionless) | 2017 | 2018 | 2019 | 2020 | 2021 | 2022 | 2023 | 2024 | 2025 | 2026 | 2027 | 2028 | 2029 | 2030 | 2031 | 2032 | 2033 | 2034 | 2035 | 2036 | 2037 | 2038 | 2039 | 2040 | 2041 | 2042 | 2043 | 2044 | 2045 | 2046 | 2047 | 2048 | 2049 | 2050
electricity (not used in this variable) | 0 | 0 | 0 | 0 | 0 | 0 | 0 | 0 | 0 | 0 | 0 | 0 | 0 | 0 | 0 | 0 | 0 | 0 | 0 | 0 | 0 | 0 | 0 | 0 | 0 | 0 | 0 | 0 | 0 | 0 | 0 | 0 | 0 | 0
hard coal | 0.1 | 0.1 | 0.1 | 0.1 | 0.1 | 0.1 | 0.1 | 0.1 | 0.1 | 0.1 | 0.1 | 0.1 | 0.1 | 0.1 | 0.1 | 0.1 | 0.1 | 0.1 | 0.1 | 0.1 | 0.1 | 0.1 | 0.1 | 0.1 | 0.1 | 0.1 | 0.1 | 0.1 | 0.1 | 0.1 | 0.1 | 0.1 | 0.1 | 0.1
natural gas | 0.1 | 0.1 | 0.1 | 0.1 | 0.1 | 0.1 | 0.1 | 0.1 | 0.1 | 0.1 | 0.1 | 0.1 | 0.1 | 0.1 | 0.1 | 0.1 | 0.1 | 0.1 | 0.1 | 0.1 | 0.1 | 0.1 | 0.1 | 0.1 | 0.1 | 0.1 | 0.1 | 0.1 | 0.1 | 0.1 | 0.1 | 0.1 | 0.1 | 0.1
nuclear | 0.1 | 0.1 | 0.1 | 0.1 | 0.1 | 0.1 | 0.1 | 0.1 | 0.1 | 0.1 | 0.1 | 0.1 | 0.1 | 0.1 | 0.1 | 0.1 | 0.1 | 0.1 | 0.1 | 0.1 | 0.1 | 0.1 | 0.1 | 0.1 | 0.1 | 0.1 | 0.1 | 0.1 | 0.1 | 0.1 | 0.1 | 0.1 | 0.1 | 0.1
hydro (is not a fuel) | 0 | 0 | 0 | 0 | 0 | 0 | 0 | 0 | 0 | 0 | 0 | 0 | 0 | 0 | 0 | 0 | 0 | 0 | 0 | 0 | 0 | 0 | 0 | 0 | 0 | 0 | 0 | 0 | 0 | 0 | 0 | 0 | 0 | 0
wind (is not a fuel) | 0 | 0 | 0 | 0 | 0 | 0 | 0 | 0 | 0 | 0 | 0 | 0 | 0 | 0 | 0 | 0 | 0 | 0 | 0 | 0 | 0 | 0 | 0 | 0 | 0 | 0 | 0 | 0 | 0 | 0 | 0 | 0 | 0 | 0
solar (is not a fuel) | 0 | 0 | 0 | 0 | 0 | 0 | 0 | 0 | 0 | 0 | 0 | 0 | 0 | 0 | 0 | 0 | 0 | 0 | 0 | 0 | 0 | 0 | 0 | 0 | 0 | 0 | 0 | 0 | 0 | 0 | 0 | 0 | 0 | 0
biomass | 0.1 | 0.1 | 0.1 | 0.1 | 0.1 | 0.1 | 0.1 | 0.1 | 0.1 | 0.1 | 0.1 | 0.1 | 0.1 | 0.1 | 0.1 | 0.1 | 0.1 | 0.1 | 0.1 | 0.1 | 0.1 | 0.1 | 0.1 | 0.1 | 0.1 | 0.1 | 0.1 | 0.1 | 0.1 | 0.1 | 0.1 | 0.1 | 0.1 | 0.1
petroleum gasoline | 0.1 | 0.1 | 0.1 | 0.1 | 0.1 | 0.1 | 0.1 | 0.1 | 0.1 | 0.1 | 0.1 | 0.1 | 0.1 | 0.1 | 0.1 | 0.1 | 0.1 | 0.1 | 0.1 | 0.1 | 0.1 | 0.1 | 0.1 | 0.1 | 0.1 | 0.1 | 0.1 | 0.1 | 0.1 | 0.1 | 0.1 | 0.1 | 0.1 | 0.1
petroleum diesel | 0.1 | 0.1 | 0.1 | 0.1 | 0.1 | 0.1 | 0.1 | 0.1 | 0.1 | 0.1 | 0.1 | 0.1 | 0.1 | 0.1 | 0.1 | 0.1 | 0.1 | 0.1 | 0.1 | 0.1 | 0.1 | 0.1 | 0.1 | 0.1 | 0.1 | 0.1 | 0.1 | 0.1 | 0.1 | 0.1 | 0.1 | 0.1 | 0.1 | 0.1
biofuel gasoline | 0.1 | 0.1 | 0.1 | 0.1 | 0.1 | 0.1 | 0.1 | 0.1 | 0.1 | 0.1 | 0.1 | 0.1 | 0.1 | 0.1 | 0.1 | 0.1 | 0.1 | 0.1 | 0.1 | 0.1 | 0.1 | 0.1 | 0.1 | 0.1 | 0.1 | 0.1 | 0.1 | 0.1 | 0.1 | 0.1 | 0.1 | 0.1 | 0.1 | 0.1
biofuel diesel | 0.1 | 0.1 | 0.1 | 0.1 | 0.1 | 0.1 | 0.1 | 0.1 | 0.1 | 0.1 | 0.1 | 0.1 | 0.1 | 0.1 | 0.1 | 0.1 | 0.1 | 0.1 | 0.1 | 0.1 | 0.1 | 0.1 | 0.1 | 0.1 | 0.1 | 0.1 | 0.1 | 0.1 | 0.1 | 0.1 | 0.1 | 0.1 | 0.1 | 0.1
jet fuel or kerosene | 0.1 | 0.1 | 0.1 | 0.1 | 0.1 | 0.1 | 0.1 | 0.1 | 0.1 | 0.1 | 0.1 | 0.1 | 0.1 | 0.1 | 0.1 | 0.1 | 0.1 | 0.1 | 0.1 | 0.1 | 0.1 | 0.1 | 0.1 | 0.1 | 0.1 | 0.1 | 0.1 | 0.1 | 0.1 | 0.1 | 0.1 | 0.1 | 0.1 | 0.1
heat (not used in this variable) | 0 | 0 | 0 | 0 | 0 | 0 | 0 | 0 | 0 | 0 | 0 | 0 | 0 | 0 | 0 | 0 | 0 | 0 | 0 | 0 | 0 | 0 | 0 | 0 | 0 | 0 | 0 | 0 | 0 | 0 | 0 | 0 | 0 | 0
geothermal (is not a fuel) | 0 | 0 | 0 | 0 | 0 | 0 | 0 | 0 | 0 | 0 | 0 | 0 | 0 | 0 | 0 | 0 | 0 | 0 | 0 | 0 | 0 | 0 | 0 | 0 | 0 | 0 | 0 | 0 | 0 | 0 | 0 | 0 | 0 | 0
lignite | 0.1 | 0.1 | 0.1 | 0.1 | 0.1 | 0.1 | 0.1 | 0.1 | 0.1 | 0.1 | 0.1 | 0.1 | 0.1 | 0.1 | 0.1 | 0.1 | 0.1 | 0.1 | 0.1 | 0.1 | 0.1 | 0.1 | 0.1 | 0.1 | 0.1 | 0.1 | 0.1 | 0.1 | 0.1 | 0.1 | 0.1 | 0.1 | 0.1 | 0.1
crude oil | 0.1 | 0.1 | 0.1 | 0.1 | 0.1 | 0.1 | 0.1 | 0.1 | 0.1 | 0.1 | 0.1 | 0.1 | 0.1 | 0.1 | 0.1 | 0.1 | 0.1 | 0.1 | 0.1 | 0.1 | 0.1 | 0.1 | 0.1 | 0.1 | 0.1 | 0.1 | 0.1 | 0.1 | 0.1 | 0.1 | 0.1 | 0.1 | 0.1 | 0.1
heavy fuel oil | 0.1 | 0.1 | 0.1 | 0.1 | 0.1 | 0.1 | 0.1 | 0.1 | 0.1 | 0.1 | 0.1 | 0.1 | 0.1 | 0.1 | 0.1 | 0.1 | 0.1 | 0.1 | 0.1 | 0.1 | 0.1 | 0.1 | 0.1 | 0.1 | 0.1 | 0.1 | 0.1 | 0.1 | 0.1 | 0.1 | 0.1 | 0.1 | 0.1 | 0.1
LPG propane or butane | 0.1 | 0.1 | 0.1 | 0.1 | 0.1 | 0.1 | 0.1 | 0.1 | 0.1 | 0.1 | 0.1 | 0.1 | 0.1 | 0.1 | 0.1 | 0.1 | 0.1 | 0.1 | 0.1 | 0.1 | 0.1 | 0.1 | 0.1 | 0.1 | 0.1 | 0.1 | 0.1 | 0.1 | 0.1 | 0.1 | 0.1 | 0.1 | 0.1 | 0.1
municipal solid waste | 0.1 | 0.1 | 0.1 | 0.1 | 0.1 | 0.1 | 0.1 | 0.1 | 0.1 | 0.1 | 0.1 | 0.1 | 0.1 | 0.1 | 0.1 | 0.1 | 0.1 | 0.1 | 0.1 | 0.1 | 0.1 | 0.1 | 0.1 | 0.1 | 0.1 | 0.1 | 0.1 | 0.1 | 0.1 | 0.1 | 0.1 | 0.1 | 0.1 | 0.1
hydrogen | 0.1 | 0.1 | 0.1 | 0.1 | 0.1 | 0.1 | 0.1 | 0.1 | 0.1 | 0.1 | 0.1 | 0.1 | 0.1 | 0.1 | 0.1 | 0.1 | 0.1 | 0.1 | 0.1 | 0.1 | 0.1 | 0.1 | 0.1 | 0.1 | 0.1 | 0.1 | 0.1 | 0.1 | 0.1 | 0.1 | 0.1 | 0.1 | 0.1 | 0.1