QUA000:ga_NaturalGas | Natural Gas | 16.1715 | 17.0506 | 17.0092 | 17.0523 | 17.2712 | 17.4259 | 17.5455 | 17.6414 | 17.6628 | 17.7438 | 17.8062 | 17.9245 | 17.9527 | 18.0108 | 18.0683 | 18.1156 | 18.1455 | 18.1977 | 18.2918 | 18.3858 | 18.4643 | 18.5978 | 18.6964 | 18.7915 | 18.9027 | 18.9947 | 19.0947 | 19.1873 | 19.3584 | 19.4433 | 19.5645 | 19.6904 | 19.8104 | 19.9278 | 0.4885%
QUA000:ga_NGastoLiquids | Natural-Gas-to-Liquids Heat and Power | 0 | 0 | 0 | 0 | 0 | 0 | 0 | 0 | 0 | 0 | 0 | 0 | 0 | 0 | 0 | 0 | 0 | 0 | 0 | 0 | 0 | 0 | 0 | 0 | 0 | 0 | 0 | 0 | 0 | 0 | 0 | 0 | 0 | 0 | - -
QUA000:ga_LeaseandPlant | Lease and Plant Fuel 8/ | 1.6275 | 1.807 | 1.9398 | 2.0253 | 2.0709 | 2.1089 | 2.139 | 2.1719 | 2.2023 | 2.2561 | 2.2753 | 2.2911 | 2.2975 | 2.3021 | 2.3192 | 2.3349 | 2.3409 | 2.3562 | 2.3666 | 2.3872 | 2.3991 | 2.42 | 2.4343 | 2.4563 | 2.4523 | 2.4544 | 2.446 | 2.4474 | 2.4416 | 2.4384 | 2.4295 | 2.4306 | 2.4204 | 2.4211 | 0.9185%
QUA000:qa_liquefactexp | Natural Gas to Liquefy Gas for Export 9/ | 0.073372 | 0.1118 | 0.19868 | 0.28018 | 0.30361 | 0.30473 | 0.34478 | 0.38741 | 0.43492 | 0.46948 | 0.49022 | 0.51185 | 0.52479 | 0.5317 | 0.5317 | 0.53259 | 0.5317 | 0.5317 | 0.5317 | 0.53259 | 0.5317 | 0.5317 | 0.5317 | 0.53259 | 0.5317 | 0.5317 | 0.5317 | 0.53259 | 0.5317 | 0.5317 | 0.5317 | 0.53259 | 0.5317 | 0.5317 | 4.994%
QUA000:ga_PipelineNatur | Pipeline and Distribution Fuel Natural Gas | 0.67915 | 0.70426 | 0.69071 | 0.67319 | 0.66001 | 0.64785 | 0.64045 | 0.64147 | 0.65329 | 0.65733 | 0.66465 | 0.67362 | 0.68086 | 0.68297 | 0.68536 | 0.69249 | 0.69311 | 0.69635 | 0.69772 | 0.70014 | 0.70038 | 0.70328 | 0.70642 | 0.71111 | 0.71558 | 0.72145 | 0.72531 | 0.73131 | 0.7365 | 0.74035 | 0.74533 | 0.75128 | 0.75793 | 0.76432 | 0.256%
QUA000:ga_NaturalGasSub | Natural Gas Subtotal | 18.5515 | 19.6737 | 19.8384 | 20.031 | 20.3057 | 20.4874 | 20.6697 | 20.8422 | 20.9533 | 21.1267 | 21.2364 | 21.4011 | 21.4558 | 21.5275 | 21.6045 | 21.6756 | 21.7112 | 21.782 | 21.8878 | 22.0057 | 22.0954 | 22.2528 | 22.3688 | 22.4915 | 22.6023 | 22.7023 | 22.7976 | 22.8986 | 23.0683 | 23.1537 | 23.2711 | 23.4049 | 23.5204 | 23.6449 | 0.5762%
QUA000:ga_Metallurgical | Metallurgical Coal | 0.5029 | 0.548 | 0.5776 | 0.52774 | 0.49602 | 0.49105 | 0.47784 | 0.47787 | 0.47932 | 0.4807 | 0.47895 | 0.48144 | 0.48017 | 0.48314 | 0.48564 | 0.48761 | 0.49011 | 0.49343 | 0.49433 | 0.49502 | 0.49901 | 0.50006 | 0.49882 | 0.4953 | 0.49411 | 0.49035 | 0.4881 | 0.48492 | 0.48463 | 0.48076 | 0.47929 | 0.4766 | 0.47451 | 0.47174 | -0.4672%
QUA000:ga_SteamCoal | Other Coal | 0.66219 | 0.60394 | 0.59069 | 0.61298 | 0.62803 | 0.63904 | 0.64707 | 0.65435 | 0.65864 | 0.65768 | 0.6547 | 0.6527 | 0.64902 | 0.64119 | 0.63403 | 0.62614 | 0.6188 | 0.61251 | 0.60512 | 0.60315 | 0.60209 | 0.60071 | 0.59842 | 0.5965 | 0.59547 | 0.5936 | 0.5923 | 0.59142 | 0.59125 | 0.59026 | 0.59011 | 0.5901 | 0.58993 | 0.59026 | -0.0716%
QUA000:ga_CoaltoLiquids | Coal-to-Liquids Heat and Power | 0 | 0 | 0 | 0 | 0 | 0 | 0 | 0 | 0 | 0 | 0 | 0 | 0 | 0 | 0 | 0 | 0 | 0 | 0 | 0 | 0 | 0 | 0 | 0 | 0 | 0 | 0 | 0 | 0 | 0 | 0 | 0 | 0 | 0 | - -
QUA000:ga_NetCoalCokeIm | Net Coal Coke Imports | -0.0285 | -0.0139 | -0.0159 | -0.015306 | -0.015716 | -0.022255 | -0.018212 | -0.01824 | -0.01672 | -0.015814 | -0.015041 | -0.014105 | -0.013515 | -0.012977 | -0.012451 | -0.012078 | -0.011685 | -0.011315 | -0.011125 | -0.010953 | -0.010715 | -0.010522 | -0.010351 | -0.010296 | -0.010215 | -0.010178 | -0.010083 | -0.010065 | -0.009929 | -0.009931 | -0.00983 | -0.00981 | -0.009752 | -0.009744 | -1.104%
QUA000:ga_CoalSubtotal | Coal Subtotal | 1.1366 | 1.138 | 1.1524 | 1.1254 | 1.1083 | 1.1078 | 1.1067 | 1.114 | 1.1212 | 1.1226 | 1.1186 | 1.12 | 1.1157 | 1.1113 | 1.1072 | 1.1017 | 1.0972 | 1.0946 | 1.0883 | 1.0872 | 1.0904 | 1.0902 | 1.0869 | 1.0815 | 1.0794 | 1.0738 | 1.0703 | 1.0663 | 1.066 | 1.0611 | 1.0596 | 1.0569 | 1.0547 | 1.0523 | -0.2446%
QUA000:ga_BiofuelsHeat | Biofuels Heat and Coproducts | 0.784 | 0.78242 | 0.80277 | 0.83763 | 0.83895 | 0.84018 | 0.84132 | 0.84453 | 0.84561 | 0.8459 | 0.84612 | 0.85153 | 0.85283 | 0.85533 | 0.84639 | 0.84731 | 0.84845 | 0.84873 | 0.84877 | 0.84878 | 0.84877 | 0.84875 | 0.84873 | 0.8487 | 0.8487 | 0.84451 | 0.84011 | 0.83894 | 0.83725 | 0.83724 | 0.83723 | 0.83722 | 0.83721 | 0.83719 | 0.2117%
QUA000:ga_RenewableEner | Renewable Energy 18/ | 2.1546 | 2.2177 | 2.1699 | 2.1927 | 2.2259 | 2.2506 | 2.2782 | 2.3094 | 2.3439 | 2.3717 | 2.3903 | 2.4122 | 2.4332 | 2.4469 | 2.4677 | 2.488 | 2.5123 | 2.5436 | 2.574 | 2.6072 | 2.6397 | 2.6714 | 2.6963 | 2.723 | 2.7514 | 2.7766 | 2.8001 | 2.8289 | 2.8597 | 2.8912 | 2.923 | 2.9532 | 2.9802 | 3.0078 | 0.9569%
QUA000:ga_LiquidHydroge | Hydrogen | 0.000296 | 0.001099 | 0.002131 | 0.003477 | 0.005461 | 0.008012 | 0.010475 | 0.013038 | 0.015701 | 0.018217 | 0.020552 | 0.022656 | 0.024639 | 0.02649 | 0.028201 | 0.02963 | 0.030846 | 0.031979 | 0.033032 | 0.034065 | 0.035001 | 0.035891 | 0.036763 | 0.037665 | 0.038502 | 0.039327 | 0.040132 | 0.040948 | 0.041788 | 0.042652 | 0.043564 | 0.044553 | 0.045604 | 0.046728 | 12.43%
QUA000:ga_Electricity | Electricity | 12.5732 | 12.9515 | 12.8822 | 13.0743 | 13.1811 | 13.2727 | 13.3564 | 13.4377 | 13.5189 | 13.5902 | 13.6687 | 13.7646 | 13.8573 | 13.9167 | 13.9927 | 14.0629 | 14.1373 | 14.2243 | 14.317 | 14.4147 | 14.5164 | 14.6256 | 14.7314 | 14.8339 | 14.9319 | 15.0365 | 15.1431 | 15.2607 | 15.3836 | 15.5129 | 15.6406 | 15.7729 | 15.9028 | 16.0423 | 0.671%
QUA000:ga_DeliveredEner | Delivered Energy | 72.6211 | 74.9222 | 75.4707 | 75.3519 | 75.5571 | 75.6859 | 75.6791 | 75.6434 | 75.5638 | 75.5544 | 75.5578 | 75.703 | 75.6759 | 75.6264 | 75.6814 | 75.7145 | 75.7187 | 75.818 | 75.9563 | 76.1769 | 76.4796 | 76.8655 | 77.1669 | 77.4932 | 77.8412 | 78.1633 | 78.5117 | 78.944 | 79.4469 | 79.9125 | 80.4224 | 80.9751 | 81.3938 | 81.8922 | 0.2784%
QUA000:ga_ElectricityRe | Electricity Related Losses | 24.785 | 25.2064 | 24.7914 | 24.8325 | 24.5052 | 24.2006 | 23.9618 | 23.9004 | 23.7395 | 23.5963 | 23.5099 | 23.4861 | 23.5581 | 23.536 | 23.5061 | 23.3446 | 23.318 | 23.2785 | 23.3158 | 23.3985 | 23.4369 | 23.5072 | 23.5919 | 23.6586 | 23.7048 | 23.7528 | 23.8143 | 23.8977 | 23.9902 | 24.1035 | 24.247 | 24.377 | 24.5211 | 24.6595 | -0.0685%
QUA000:ga_Total | Total | 97.4061 | 100.1287 | 100.2621 | 100.1844 | 100.0624 | 99.8865 | 99.641 | 99.5437 | 99.3033 | 99.1507 | 99.0677 | 99.1891 | 99.234 | 99.1624 | 99.1875 | 99.0591 | 99.0368 | 99.0965 | 99.2721 | 99.5755 | 99.9165 | 100.3728 | 100.7588 | 101.1518 | 101.546 | 101.9162 | 102.326 | 102.8417 | 103.4372 | 104.016 | 104.6693 | 105.3521 | 105.9149 | 106.5517 | 0.1945%
Electric Power 19/
QUA000:ha_DistillateFue | Distillate Fuel Oil | 0.05431 | 0.087793 | 0.084025 | 0.081797 | 0.080229 | 0.079782 | 0.079795 | 0.079966 | 0.079331 | 0.075958 | 0.072454 | 0.068513 | 0.068481 | 0.067816 | 0.064396 | 0.062994 | 0.062606 | 0.061976 | 0.061965 | 0.06186 | 0.061588 | 0.05983 | 0.059586 | 0.059663 | 0.059053 | 0.058202 | 0.057809 | 0.057554 | 0.057096 | 0.05727 | 0.057503 | 0.057791 | 0.057615 | 0.057764 | -1.3%
QUA000:ha_ResidualFuel | Residual Fuel Oil | 0.16221 | 0.092611 | 0.089563 | 0.0882 | 0.048154 | 0.047086 | 0.046185 | 0.045186 | 0.042931 | 0.0414 | 0.040485 | 0.038918 | 0.038164 | 0.037394 | 0.036963 | 0.036564 | 0.036202 | 0.035884 | 0.035534 | 0.034571 | 0.033725 | 0.032888 | 0.032057 | 0.03118 | 0.028773 | 0.026362 | 0.023909 | 0.021419 | 0.018854 | 0.01892 | 0.018992 | 0.019068 | 0.019146 | 0.019235 | -4.793%
QUA000:ha_PetroleumSubt | Petroleum and Other Liquids Subtotal | 0.21652 | 0.1804 | 0.17359 | 0.17 | 0.12838 | 0.12687 | 0.12598 | 0.12515 | 0.12226 | 0.11736 | 0.11294 | 0.10743 | 0.10664 | 0.10521 | 0.10136 | 0.099558 | 0.098808 | 0.09786 | 0.097498 | 0.09643 | 0.095312 | 0.092718 | 0.091643 | 0.090843 | 0.087826 | 0.084563 | 0.081718 | 0.078972 | 0.07595 | 0.076191 | 0.076495 | 0.076859 | 0.076762 | 0.076999 | -2.626%
QUA000:ha_NaturalGas | Natural Gas | 9.5312 | 10.7443 | 10.85 | 11.3303 | 11.2572 | 11.3776 | 11.3316 | 11.1914 | 11.3805 | 11.5327 | 11.5936 | 11.6644 | 11.5145 | 11.4337 | 11.5555 | 11.8736 | 11.8838 | 11.9388 | 11.9682 | 11.9581 | 12.0011 | 11.9816 | 11.9585 | 12.0554 | 12.0665 | 12.1838 | 12.1969 | 12.3003 | 12.3943 | 12.409 | 12.3876 | 12.4863 | 12.4935 | 12.5532 | 0.4874%
QUA000:ha_SteamCoal | Steam Coal | 12.6263 | 12.037 | 11.4321 | 10.7971 | 10.402 | 10.3003 | 10.3036 | 10.3998 | 10.3443 | 10.21 | 10.0983 | 10.0422 | 10.2259 | 10.2616 | 10.0985 | 9.7876 | 9.7917 | 9.6639 | 9.6458 | 9.6426 | 9.5657 | 9.5504 | 9.5368 | 9.5463 | 9.4849 | 9.4631 | 9.4263 | 9.4429 | 9.481 | 9.4647 | 9.4764 | 9.5017 | 9.5083 | 9.52 | -0.7304%
QUA000:ha_NuclearPower | Nuclear / Uranium 20/ | 8.4206 | 8.4588 | 8.341 | 8.2132 | 7.9731 | 7.5687 | 7.2866 | 7.3046 | 7.0338 | 6.9393 | 6.9393 | 6.9393 | 6.9414 | 6.9455 | 6.9517 | 6.8421 | 6.8524 | 6.8627 | 6.873 | 6.8833 | 6.8936 | 6.9039 | 6.9142 | 6.9245 | 6.9348 | 6.9452 | 6.9555 | 6.9658 | 6.9761 | 6.9864 | 6.9967 | 7.007 | 7.0173 | 7.0273 | -0.5777%
QUA000:ha_RenewableEner | Renewable Energy 21/ | 6.2469 | 6.4289 | 6.5619 | 7.0828 | 7.6078 | 7.7939 | 7.9711 | 8.0199 | 8.0798 | 8.09 | 8.1282 | 8.1756 | 8.3022 | 8.3754 | 8.4669 | 8.4744 | 8.4983 | 8.6022 | 8.7173 | 8.9015 | 9.0659 | 9.272 | 9.4888 | 9.5399 | 9.7293 | 9.7816 | 9.9681 | 10.0438 | 10.1213 | 10.3571 | 10.6292 | 10.7584 | 11.0091 | 11.206 | 1.751%
QUA000:ha_non-bio_mun | Non-biogenic Municipal Waste | 0.1246 | 0.1246 | 0.1246 | 0.1246 | 0.1246 | 0.1246 | 0.1246 | 0.1246 | 0.1246 | 0.1246 | 0.1246 | 0.1246 | 0.1246 | 0.1246 | 0.1246 | 0.1246 | 0.1246 | 0.1246 | 0.1246 | 0.1246 | 0.1246 | 0.1246 | 0.1246 | 0.1246 | 0.1246 | 0.1246 | 0.1246 | 0.1246 | 0.1246 | 0.1246 | 0.1246 | 0.1246 | 0.1246 | 0.1246 | 0%
QUA000:ha_ElectricityIm | Electricity Imports | 0.19214 | 0.18394 | 0.19045 | 0.18873 | 0.19334 | 0.18116 | 0.17486 | 0.17265 | 0.17309 | 0.17254 | 0.18164 | 0.19714 | 0.20022 | 0.20664 | 0.20029 | 0.20576 | 0.20573 | 0.21272 | 0.20649 | 0.2067 | 0.20699 | 0.20767 | 0.20869 | 0.21094 | 0.20871 | 0.20647 | 0.20425 | 0.20201 | 0.20077 | 0.19835 | 0.19656 | 0.19512 | 0.19431 | 0.19359 | 0.1599%
QUA000:ha_Total | Total | 37.3582 | 38.1579 | 37.6736 | 37.9067 | 37.6864 | 37.4732 | 37.3182 | 37.338 | 37.2584 | 37.1865 | 37.1786 | 37.2507 | 37.4154 | 37.4527 | 37.4989 | 37.4075 | 37.4553 | 37.5028 | 37.6328 | 37.8133 | 37.9532 | 38.1329 | 38.3233 | 38.4925 | 38.6367 | 38.7893 | 38.9573 | 39.1584 | 39.3739 | 39.6163 | 39.8876 | 40.1499 | 40.4239 | 40.7018 | 0.2019%
Total Energy Consumption
QUA000:ia_LiquefiedPetr | Liquefied Petroleum Gases and Other 6/ | 3.446 | 3.7693 | 3.8713 | 3.7477 | 3.9515 | 4.0378 | 4.0925 | 4.1587 | 4.2028 | 4.2319 | 4.3095 | 4.3523 | 4.416 | 4.4421 | 4.488 | 4.5342 | 4.5678 | 4.5612 | 4.5869 | 4.6236 | 4.6346 | 4.6897 | 4.7175 | 4.733 | 4.7633 | 4.798 | 4.7933 | 4.8213 | 4.8377 | 4.8653 | 4.8923 | 4.9439 | 4.9538 | 4.9844 | 0.877%
QUA000:ia_MotorGasoline | Motor Gasoline 3/ | 17.2132 | 17.2241 | 17.2372 | 17.0384 | 16.755 | 16.4447 | 16.0893 | 15.7121 | 15.3186 | 15.0145 | 14.7319 | 14.4767 | 14.2227 | 13.9823 | 13.7674 | 13.5685 | 13.384 | 13.216 | 13.0662 | 12.9516 | 12.8632 | 12.8001 | 12.753 | 12.724 | 12.7108 | 12.7104 | 12.728 | 12.7521 | 12.7819 | 12.8368 | 12.9037 | 12.9603 | 12.9993 | 13.0395 | -0.866%
QUA000:ia_E85 | of which: E85 11/ | 0.009175 | 0.040966 | 0.042463 | 0.050099 | 0.060483 | 0.068135 | 0.073341 | 0.099748 | 0.13695 | 0.14026 | 0.15855 | 0.17285 | 0.1875 | 0.20669 | 0.21161 | 0.21416 | 0.22038 | 0.23194 | 0.23595 | 0.24282 | 0.24816 | 0.25067 | 0.24877 | 0.24582 | 0.23492 | 0.22489 | 0.20921 | 0.19852 | 0.18945 | 0.16307 | 0.13012 | 0.11035 | 0.11014 | 0.11021 | 3.141%
QUA000:ia_JetFuel | Jet Fuel 12/ | 3.4802 | 3.5797 | 3.6783 | 3.6808 | 3.6637 | 3.686 | 3.7021 | 3.7253 | 3.7617 | 3.798 | 3.8321 | 3.8804 | 3.9169 | 3.9538 | 3.9922 | 4.0297 | 4.0674 | 4.1068 | 4.145 | 4.1822 | 4.2199 | 4.2584 | 4.2959 | 4.3338 | 4.3716 | 4.4098 | 4.4513 | 4.4933 | 4.538 | 4.5827 | 4.6295 | 4.6761 | 4.7219 | 4.7669 | 0.8991%
QUA000:ia_Kerosene | Kerosene 16/ | 0.00107 | 0.000297 | 0.000857 | 0.000216 | 0.000268 | 0.000306 | 0.000314 | 0.000323 | 0.000345 | 0.000345 | 0.00032 | 0.000326 | 0.000285 | 0.000345 | 0.000382 | 0.000389 | 0.000433 | 0.000479 | 0.000509 | 0.00053 | 0.000594 | 0.000632 | 0.000673 | 0.000728 | 0.000789 | 0.000834 | 0.000898 | 0.000993 | 0.001048 | 0.001141 | 0.001222 | 0.001281 | 0.001383 | 0.00148 | 5.148%
QUA000:ia_DistillateFue | Distillate Fuel Oil 1/ | 8.3221 | 8.6732 | 8.7897 | 8.8701 | 8.7357 | 8.6519 | 8.6189 | 8.5872 | 8.5563 | 8.5295 | 8.4735 | 8.427 | 8.3714 | 8.3257 | 8.276 | 8.2269 | 8.1842 | 8.1546 | 8.1597 | 8.1514 | 8.1564 | 8.1598 | 8.1601 | 8.1541 | 8.16 | 8.163 | 8.1656 | 8.1958 | 8.2195 | 8.2491 | 8.2799 | 8.3127 | 8.3346 | 8.363 | -0.1137%
QUA000:ia_ResidualFuel | Residual Fuel Oil | 0.91667 | 0.80621 | 0.86565 | 0.54987 | 0.57457 | 0.71129 | 0.7313 | 0.73765 | 0.74864 | 0.73547 | 0.72334 | 0.71691 | 0.71879 | 0.69839 | 0.6951 | 0.69284 | 0.69198 | 0.68854 | 0.65226 | 0.64875 | 0.63989 | 0.63701 | 0.6341 | 0.63183 | 0.62724 | 0.6196 | 0.63371 | 0.61534 | 0.61325 | 0.60557 | 0.60572 | 0.60687 | 0.60987 | 0.61032 | -0.8661%
QUA000:ia_Petrochemical | Petrochemical Feedstocks | 0.6991 | 0.6569 | 0.698 | 0.72949 | 0.77408 | 0.81941 | 0.85519 | 0.89722 | 0.92814 | 0.9502 | 0.99444 | 1.0227 | 1.0589 | 1.0765 | 1.1016 | 1.1272 | 1.1468 | 1.1452 | 1.1585 | 1.1779 | 1.185 | 1.2128 | 1.2286 | 1.2371 | 1.2518 | 1.2694 | 1.2676 | 1.2807 | 1.2887 | 1.3017 | 1.3145 | 1.3396 | 1.3423 | 1.3582 | 2.296%
QUA000:ia_OtherPetroleu | Other Petroleum 17/ | 3.559 | 3.6285 | 3.6554 | 3.6408 | 3.5654 | 3.4948 | 3.4527 | 3.3891 | 3.371 | 3.3366 | 3.325 | 3.3621 | 3.3379 | 3.3682 | 3.4153 | 3.4292 | 3.4376 | 3.5178 | 3.5359 | 3.5398 | 3.6497 | 3.6752 | 3.6998 | 3.7532 | 3.7913 | 3.8039 | 3.8616 | 3.9291 | 3.9862 | 4.0476 | 4.0969 | 4.1415 | 4.1665 | 4.2143 | 0.4688%
QUA000:ia_PetroleumSubt | Petroleum and Other Liquids Subtotal | 37.6374 | 38.3382 | 38.7965 | 38.2574 | 38.0201 | 37.8461 | 37.5423 | 37.2077 | 36.8874 | 36.5965 | 36.3901 | 36.2383 | 36.043 | 35.8473 | 35.736 | 35.609 | 35.4802 | 35.3907 | 35.3049 | 35.2757 | 35.3493 | 35.4336 | 35.4896 | 35.5677 | 35.6768 | 35.7749 | 35.9021 | 36.0886 | 36.2663 | 36.4898 | 36.7239 | 36.9822 | 37.1296 | 37.338 | -0.0826%
QUA000:ia_NaturalGas | Natural Gas | 25.7027 | 27.7949 | 27.8592 | 28.3826 | 28.5284 | 28.8035 | 28.877 | 28.8329 | 29.0433 | 29.2766 | 29.3997 | 29.5889 | 29.4672 | 29.4445 | 29.6238 | 29.9892 | 30.0293 | 30.1364 | 30.26 | 30.3439 | 30.4654 | 30.5794 | 30.6549 | 30.8469 | 30.9692 | 31.1786 | 31.2916 | 31.4876 | 31.7527 | 31.8523 | 31.9522 | 32.1767 | 32.3039 | 32.481 | 0.4881%
QUA000:ia_NGastoLiquids | Natural-Gas-to-Liquids Heat and Power | 0 | 0 | 0 | 0 | 0 | 0 | 0 | 0 | 0 | 0 | 0 | 0 | 0 | 0 | 0 | 0 | 0 | 0 | 0 | 0 | 0 | 0 | 0 | 0 | 0 | 0 | 0 | 0 | 0 | 0 | 0 | 0 | 0 | 0 | - -
QUA000:ia_LeaseandPlant | Lease and Plant Fuel 8/ | 1.6275 | 1.807 | 1.9398 | 2.0253 | 2.0709 | 2.1089 | 2.139 | 2.1719 | 2.2023 | 2.2561 | 2.2753 | 2.2911 | 2.2975 | 2.3021 | 2.3192 | 2.3349 | 2.3409 | 2.3562 | 2.3666 | 2.3872 | 2.3991 | 2.42 | 2.4343 | 2.4563 | 2.4523 | 2.4544 | 2.446 | 2.4474 | 2.4416 | 2.4384 | 2.4295 | 2.4306 | 2.4204 | 2.4211 | 0.9185%
QUA000:ia_liquefactexp | Natural Gas to Liquefy Gas for Export 9/ | 0.073372 | 0.1118 | 0.19868 | 0.28018 | 0.30361 | 0.30473 | 0.34478 | 0.38741 | 0.43492 | 0.46948 | 0.49022 | 0.51185 | 0.52479 | 0.5317 | 0.5317 | 0.53259 | 0.5317 | 0.5317 | 0.5317 | 0.53259 | 0.5317 | 0.5317 | 0.5317 | 0.53259 | 0.5317 | 0.5317 | 0.5317 | 0.53259 | 0.5317 | 0.5317 | 0.5317 | 0.53259 | 0.5317 | 0.5317 | 4.994%
QUA000:ia_PipelineNatur | Pipeline and Distribution Fuel Natural Gas | 0.67915 | 0.70426 | 0.69071 | 0.67319 | 0.66001 | 0.64785 | 0.64045 | 0.64147 | 0.65329 | 0.65733 | 0.66465 | 0.67362 | 0.68086 | 0.68297 | 0.68536 | 0.69249 | 0.69311 | 0.69635 | 0.69772 | 0.70014 | 0.70038 | 0.70328 | 0.70642 | 0.71111 | 0.71558 | 0.72145 | 0.72531 | 0.73131 | 0.7365 | 0.74035 | 0.74533 | 0.75128 | 0.75793 | 0.76432 | 0.256%
QUA000:ia_NaturalGasSub | Natural Gas Subtotal | 28.0827 | 30.418 | 30.6884 | 31.3613 | 31.5629 | 31.865 | 32.0012 | 32.0336 | 32.3338 | 32.6595 | 32.83 | 33.0655 | 32.9703 | 32.9613 | 33.1601 | 33.5492 | 33.595 | 33.7207 | 33.856 | 33.9638 | 34.0966 | 34.2344 | 34.3273 | 34.5469 | 34.6688 | 34.8861 | 34.9945 | 35.1989 | 35.4626 | 35.5628 | 35.6587 | 35.8912 | 36.0139 | 36.1982 | 0.5452%
QUA000:ia_Metallurgical | Metallurgical Coal | 0.5029 | 0.548 | 0.5776 | 0.52774 | 0.49602 | 0.49105 | 0.47784 | 0.47787 | 0.47932 | 0.4807 | 0.47895 | 0.48144 | 0.48017 | 0.48314 | 0.48564 | 0.48761 | 0.49011 | 0.49343 | 0.49433 | 0.49502 | 0.49901 | 0.50006 | 0.49882 | 0.4953 | 0.49411 | 0.49035 | 0.4881 | 0.48492 | 0.48463 | 0.48076 | 0.47929 | 0.4766 | 0.47451 | 0.47174 | -0.4672%
QUA000:ia_SteamCoal | Other Coal | 13.2885 | 12.6409 | 12.0228 | 11.4101 | 11.03 | 10.9394 | 10.9506 | 11.0541 | 11.0029 | 10.8676 | 10.753 | 10.6949 | 10.8749 | 10.9028 | 10.7326 | 10.4137 | 10.4105 | 10.2764 | 10.2509 | 10.2457 | 10.1678 | 10.1511 | 10.1353 | 10.1428 | 10.0804 | 10.0567 | 10.0186 | 10.0343 | 10.0722 | 10.0549 | 10.0666 | 10.0918 | 10.0982 | 10.1103 | -0.6956%
QUA000:ia_CoaltoLiquids | Coal-to-Liquids Heat and Power | 0 | 0 | 0 | 0 | 0 | 0 | 0 | 0 | 0 | 0 | 0 | 0 | 0 | 0 | 0 | 0 | 0 | 0 | 0 | 0 | 0 | 0 | 0 | 0 | 0 | 0 | 0 | 0 | 0 | 0 | 0 | 0 | 0 | 0 | - -
QUA000:ia_NetCoalCokeIm | Net Coal Coke Imports | -0.0285 | -0.0139 | -0.0159 | -0.015306 | -0.015716 | -0.022255 | -0.018212 | -0.01824 | -0.01672 | -0.015814 | -0.015041 | -0.014105 | -0.013515 | -0.012977 | -0.012451 | -0.012078 | -0.011685 | -0.011315 | -0.011125 | -0.010953 | -0.010715 | -0.010522 | -0.010351 | -0.010296 | -0.010215 | -0.010178 | -0.010083 | -0.010065 | -0.009929 | -0.009931 | -0.00983 | -0.00981 | -0.009752 | -0.009744 | -1.104%
QUA000:ia_CoalSubtotal | Coal Subtotal | 13.7629 | 13.175 | 12.5845 | 11.9225 | 11.5103 | 11.4081 | 11.4102 | 11.5137 | 11.4655 | 11.3325 | 11.2169 | 11.1622 | 11.3416 | 11.3729 | 11.2058 | 10.8892 | 10.889 | 10.7585 | 10.7341 | 10.7298 | 10.6561 | 10.6406 | 10.6237 | 10.6278 | 10.5643 | 10.5369 | 10.4966 | 10.5092 | 10.5469 | 10.5258 | 10.536 | 10.5586 | 10.563 | 10.5723 | -0.6854%
QUA000:ia_NuclearPower | Nuclear / Uranium 20/ | 8.4206 | 8.4588 | 8.341 | 8.2132 | 7.9731 | 7.5687 | 7.2866 | 7.3046 | 7.0338 | 6.9393 | 6.9393 | 6.9393 | 6.9414 | 6.9455 | 6.9517 | 6.8421 | 6.8524 | 6.8627 | 6.873 | 6.8833 | 6.8936 | 6.9039 | 6.9142 | 6.9245 | 6.9348 | 6.9452 | 6.9555 | 6.9658 | 6.9761 | 6.9864 | 6.9967 | 7.007 | 7.0173 | 7.0273 | -0.5777%
QUA000:ia_BiofuelsHeat | Biofuels Heat and Coproducts | 0.784 | 0.78242 | 0.80277 | 0.83763 | 0.83895 | 0.84018 | 0.84132 | 0.84453 | 0.84561 | 0.8459 | 0.84612 | 0.85153 | 0.85283 | 0.85533 | 0.84639 | 0.84731 | 0.84845 | 0.84873 | 0.84877 | 0.84878 | 0.84877 | 0.84875 | 0.84873 | 0.8487 | 0.8487 | 0.84451 | 0.84011 | 0.83894 | 0.83725 | 0.83724 | 0.83723 | 0.83722 | 0.83721 | 0.83719 | 0.2117%
QUA000:ia_RenewableEner | Renewable Energy 22/ | 8.4015 | 8.6466 | 8.7318 | 9.2755 | 9.8336 | 10.0445 | 10.2493 | 10.3293 | 10.4238 | 10.4616 | 10.5185 | 10.5878 | 10.7355 | 10.8223 | 10.9345 | 10.9623 | 11.0106 | 11.1459 | 11.2913 | 11.5087 | 11.7056 | 11.9434 | 12.1851 | 12.2629 | 12.4807 | 12.5582 | 12.7682 | 12.8728 | 12.9809 | 13.2483 | 13.5521 | 13.7116 | 13.9893 | 14.2138 | 1.565%
QUA000:ia_LiquidHydroge | Hydrogen | 0.000296 | 0.001099 | 0.002131 | 0.003477 | 0.005461 | 0.008012 | 0.010475 | 0.013038 | 0.015701 | 0.018217 | 0.020552 | 0.022656 | 0.024639 | 0.02649 | 0.028201 | 0.02963 | 0.030846 | 0.031979 | 0.033032 | 0.034065 | 0.035001 | 0.035891 | 0.036763 | 0.037665 | 0.038502 | 0.039327 | 0.040132 | 0.040948 | 0.041788 | 0.042652 | 0.043564 | 0.044553 | 0.045604 | 0.046728 | 12.43%
QUA000:ia_non-bio_mun | Non-biogenic Municipal Waste | 0.1246 | 0.1246 | 0.1246 | 0.1246 | 0.1246 | 0.1246 | 0.1246 | 0.1246 | 0.1246 | 0.1246 | 0.1246 | 0.1246 | 0.1246 | 0.1246 | 0.1246 | 0.1246 | 0.1246 | 0.1246 | 0.1246 | 0.1246 | 0.1246 | 0.1246 | 0.1246 | 0.1246 | 0.1246 | 0.1246 | 0.1246 | 0.1246 | 0.1246 | 0.1246 | 0.1246 | 0.1246 | 0.1246 | 0.1246 | 0%
QUA000:ia_ElectricityIm | Electricity Imports | 0.19214 | 0.18394 | 0.19045 | 0.18873 | 0.19334 | 0.18116 | 0.17486 | 0.17265 | 0.17309 | 0.17254 | 0.18164 | 0.19714 | 0.20022 | 0.20664 | 0.20029 | 0.20576 | 0.20573 | 0.21272 | 0.20649 | 0.2067 | 0.20699 | 0.20767 | 0.20869 | 0.21094 | 0.20871 | 0.20647 | 0.20425 | 0.20201 | 0.20077 | 0.19835 | 0.19656 | 0.19512 | 0.19431 | 0.19359 | 0.1599%
QUA000:ia_Total | Total | 97.4061 | 100.1287 | 100.2621 | 100.1844 | 100.0624 | 99.8865 | 99.641 | 99.5437 | 99.3033 | 99.1507 | 99.0677 | 99.1891 | 99.234 | 99.1624 | 99.1875 | 99.0591 | 99.0368 | 99.0965 | 99.2721 | 99.5755 | 99.9165 | 100.3728 | 100.7588 | 101.1518 | 101.546 | 101.9162 | 102.326 | 102.8417 | 103.4372 | 104.016 | 104.6693 | 105.3521 | 105.9149 | 106.5517 | 0.1945%
Energy Use & Related Statistics
QUA000:ka_DeliveredEner | Delivered Energy Use | 72.6211 | 74.9222 | 75.4707 | 75.3519 | 75.5571 | 75.6859 | 75.6791 | 75.6434 | 75.5638 | 75.5544 | 75.5578 | 75.703 | 75.6759 | 75.6264 | 75.6814 | 75.7145 | 75.7187 | 75.818 | 75.9563 | 76.1769 | 76.4796 | 76.8655 | 77.1669 | 77.4932 | 77.8412 | 78.1633 | 78.5117 | 78.944 | 79.4469 | 79.9125 | 80.4224 | 80.9751 | 81.3938 | 81.8922 | 0.2784%
QUA000:ka_TotalEnergyUs | Total Energy Use | 97.4061 | 100.1287 | 100.2621 | 100.1844 | 100.0624 | 99.8865 | 99.641 | 99.5437 | 99.3033 | 99.1507 | 99.0677 | 99.1891 | 99.234 | 99.1624 | 99.1875 | 99.0591 | 99.0368 | 99.0965 | 99.2721 | 99.5755 | 99.9165 | 100.3728 | 100.7588 | 101.1518 | 101.546 | 101.9162 | 102.326 | 102.8417 | 103.4372 | 104.016 | 104.6693 | 105.3521 | 105.9149 | 106.5517 | 0.1945%
QUA000:ka_TotalEthanol | Ethanol Consumed in Motor Gasoline and E85 | 1.2266 | 1.2227 | 1.2304 | 1.2341 | 1.2264 | 1.2228 | 1.2166 | 1.2092 | 1.2057 | 1.188 | 1.1808 | 1.173 | 1.1652 | 1.1582 | 1.1472 | 1.1305 | 1.1155 | 1.1117 | 1.1066 | 1.1062 | 1.1073 | 1.1086 | 1.1097 | 1.1123 | 1.1123 | 1.1136 | 1.1149 | 1.126 | 1.1421 | 1.1421 | 1.1421 | 1.1504 | 1.1697 | 1.1735 | -0.1282%
QUA000:ka_Population(mi | Population (millions) | 325.9159 | 328.365 | 330.7034 | 333.052 | 335.3894 | 337.7118 | 340.0129 | 342.2894 | 344.5396 | 346.7646 | 348.9572 | 351.1131 | 353.2279 | 355.2993 | 357.3249 | 359.3037 | 361.2354 | 363.1204 | 364.9595 | 366.7542 | 368.5063 | 370.2177 | 371.8906 | 373.5277 | 375.1319 | 376.7065 | 378.2552 | 379.7821 | 381.2921 | 382.7896 | 384.2777 | 385.7605 | 387.2421 | 388.7259 | 0.5287%
QUA000:ka_USGDP(billion | Gross Domestic Product (billion 2009 dollars) | 17096.1797 | 17581.5879 | 18098.6523 | 18486.8516 | 18791.873 | 19102.0996 | 19412.9668 | 19749.7949 | 20115.9277 | 20495.1328 | 20893.2891 | 21314.6094 | 21725.9492 | 22156.7578 | 22591.5801 | 23014.0957 | 23459.1328 | 23909.5332 | 24347.9004 | 24789.9023 | 25245.3418 | 25713.1992 | 26188.4551 | 26674.7891 | 27162.4082 | 27671.1309 | 28191.5254 | 28717.7109 | 29261.375 | 29800.6484 | 30360.5742 | 30909.9531 | 31460.2246 | 32006.3828 | 1.89%
Carbon Dioxide Emissions (million metric
QUA000:ka_tonscarbon_dd | tons carbon dioxide) | 5146.957 | 5249.7007 | 5216.5371 | 5115.7197 | 5050.2178 | 5038.0103 | 5014.9351 | 4994.3232 | 4976.7261 | 4958.6411 | 4935.1387 | 4927.3477 | 4919.8169 | 4902.9712 | 4884.8481 | 4861.7598 | 4851.0791 | 4837.7749 | 4830.0923 | 4830.1587 | 4831.4634 | 4837.7046 | 4841.0791 | 4855.7588 | 4860.3008 | 4872.2666 | 4882.7192 | 4901.6074 | 4927.3325 | 4941.6211 | 4960.0332 | 4985.7227 | 4999.0078 | 5019.4355 | -0.1401%
1/ Includes residential use of kerosene.
2/ Includes wood used for residential heating. See Table 4 and/or Table 17 for estimates of nonmarketed renewable energy consumption for
geothermal heat pumps, solar thermal water heating, and electricity generation from wind and solar photovoltaic sources.
3/ Includes ethanol and ethers blended into gasoline.
4/ Excludes ethanol. Includes commercial sector consumption of wood and wood waste, landfill gas, municipal waste, and other biomass for
combined heat and power. See Table 5 and/or Table 17 for estimates of nonmarketed renewable energy consumption for solar thermal water
heating and electricity generation from wind and solar photovoltaic sources.
5/ Includes energy for combined heat and power plants that have a non-regulatory status, and small on-site generating systems.
6/ Includes ethane, natural gasoline, and refinery olefins.
7/ Includes petroleum coke, asphalt, road oil, lubricants, still gas, and miscellaneous petroleum products.
8/ Represents natural gas used in well, field, and lease operations, and in natural gas processing plant machinery.
9/ Fuel used in facilities that liquefy natural gas for export.
10/ Includes consumption of energy produced from conventional hydroelectric, wood and wood waste, municipal waste, and other biomass sources.
Excludes ethanol in motor gasoline.
11/ E85 refers to a blend of 85 percent ethanol (renewable) and 15 percent motor gasoline (nonrenewable). To address cold starting issues,
the percentage of ethanol varies seasonally. The annual average ethanol content of 74 percent is used for these projections.
12/ Includes only kerosene type.
13/ Diesel fuel for on- and off- road use.
14/ Includes aviation gasoline and lubricants.
15/ Represents consumption unattributed to the sectors above.
16/ Does not include residential use of kerosene.
17/ Includes aviation gasoline, petroleum coke, asphalt, road oil, lubricants, still gas, and miscellaneous petroleum products.
18/ Includes electricity generated for sale to the grid and for own use from renewable sources, and non-electric energy from renewable sources.
Excludes ethanol and nonmarketed renewable energy consumption for geothermal heat pumps, buildings photovoltaic systems, and solar thermal water
heaters.
19/ Includes consumption of energy by electricity-only and combined heat and power plants that have a regulatory status.
20/ These values represent the energy obtained from uranium when it is used in light water reactors. The total energy content of uranium
is much larger, but alternative processes are required to take advantage of it.
21/ Includes conventional hydroelectric, geothermal, wood and wood waste, biogenic municipal waste, other biomass, wind, photovoltaic, and
solar thermal sources. Excludes net electricity imports.
22/ Includes conventional hydroelectric, geothermal, wood and wood waste, biogenic municipal waste, other biomass, wind, photovoltaic, and
solar thermal sources. Excludes ethanol, net electricity imports, and nonmarketed renewable energy consumption for geothermal heat pumps,
buildings photovoltaic systems, and solar thermal water heaters.
Btu = British thermal unit.
- - = Not applicable.
Note: Includes estimated consumption for petroleum and other liquids. Totals may not equal sum of components due to independent rounding.
Data for 2017 are model results and may differ from official EIA data reports.
Sources: 2017 consumption based on: U.S. Energy Information Administration (EIA), Monthly Energy
Review, September 2018. 2017 population and gross domestic product: IHS Markit, Macroeconomic model, August 2018.
2017 carbon dioxide emissions and emission factors: EIA, Monthly Energy Review, September 2018.
2018: EIA, Short-Term Energy Outlook, October 2018 and EIA, AEO2019 National Energy Modeling System run ref2019.d111618a.
Projections: EIA, AEO2019 National Energy Modeling System run ref2019.d111618a.

## EPA Data_by prim poll
Exported data
TIER | POLLUTANT | POLLUTANT TYPE | EMISSIONS | UNIT OF MEASURE
Miscellaneous | Carbon Monoxide | CAP | 28676225.3943 | TON
Natural Resources | Volatile Organic Compounds | CAP | 25823487.7988 | TON
Highway Vehicles | Carbon Monoxide | CAP | 19513050.6039 | TON
Miscellaneous | PM10 Primary (Filt + Cond) | CAP | 14776624.2153 | TON
Off-Highway | Carbon Monoxide | CAP | 11604579.3032 | TON
Miscellaneous | Volatile Organic Compounds | CAP | 6888361.9689 | TON
Miscellaneous | PM2.5 Primary (Filt + Cond) | CAP | 4188614.2221 | TON
Natural Resources | Carbon Monoxide | CAP | 4083199.3926 | TON
Miscellaneous | Ammonia | CAP | 4026225.2134 | TON
Highway Vehicles | Nitrogen Oxides | CAP | 3494838.6479 | TON
Solvent Utilization | Volatile Organic Compounds | CAP | 2972156.2755 | TON
Off-Highway | Nitrogen Oxides | CAP | 2710682.1404 | TON
Fuel Comb. Other | Carbon Monoxide | CAP | 2671444.6344 | TON
Petroleum & Related Industries | Volatile Organic Compounds | CAP | 2530072.9989 | TON
Highway Vehicles | Volatile Organic Compounds | CAP | 1814436.5539 | TON
Fuel Comb. Elec. Util. | Sulfur Dioxide | CAP | 1385351.5936 | TON
Natural Resources | Nitrogen Oxides | CAP | 1366921.7987 | TON
Waste Disposal & Recycling | Carbon Monoxide | CAP | 1300830.9796 | TON
Off-Highway | Volatile Organic Compounds | CAP | 1251615.7003 | TON
Fuel Comb. Elec. Util. | Nitrogen Oxides | CAP | 1158487.1657 | TON
Fuel Comb. Industrial | Nitrogen Oxides | CAP | 1080952.0513 | TON
Fuel Comb. Industrial | Carbon Monoxide | CAP | 862258.2153 | TON
Other Industrial Processes | PM10 Primary (Filt + Cond) | CAP | 766710.3723 | TON
Storage & Transport | Volatile Organic Compounds | CAP | 698271.7137 | TON
Petroleum & Related Industries | Carbon Monoxide | CAP | 653899.2569 | TON
Petroleum & Related Industries | Nitrogen Oxides | CAP | 624250.5921 | TON
Fuel Comb. Elec. Util. | Carbon Monoxide | CAP | 587939.3901 | TON
Fuel Comb. Other | Nitrogen Oxides | CAP | 494408.4849 | TON
Metals Processing | Carbon Monoxide | CAP | 468331.8896 | TON
Other Industrial Processes | Carbon Monoxide | CAP | 447005.742 | TON
Miscellaneous | Nitrogen Oxides | CAP | 409273.4342 | TON
Fuel Comb. Industrial | Sulfur Dioxide | CAP | 377126.8948 | TON
Fuel Comb. Other | PM10 Primary (Filt + Cond) | CAP | 369811.7795 | TON
Fuel Comb. Other | PM2.5 Primary (Filt + Cond) | CAP | 364373.7867 | TON
Fuel Comb. Other | Volatile Organic Compounds | CAP | 361967.7272 | TON
Other Industrial Processes | Volatile Organic Compounds | CAP | 345730.4663 | TON
Other Industrial Processes | Nitrogen Oxides | CAP | 321312.5468 | TON
Other Industrial Processes | PM2.5 Primary (Filt + Cond) | CAP | 297250.5497 | TON
Fuel Comb. Industrial | PM10 Primary (Filt + Cond) | CAP | 246397.9781 | TON
Highway Vehicles | PM10 Primary (Filt + Cond) | CAP | 239589.2175 | TON
Waste Disposal & Recycling | PM10 Primary (Filt + Cond) | CAP | 227136.2347 | TON
Miscellaneous | Sulfur Dioxide | CAP | 218005.9758 | TON
Off-Highway | Sulfur Dioxide | CAP | 212901.525 | TON
Waste Disposal & Recycling | PM2.5 Primary (Filt + Cond) | CAP | 202770.6133 | TON
Fuel Comb. Industrial | PM2.5 Primary (Filt + Cond) | CAP | 186023.2586 | TON
Waste Disposal & Recycling | Volatile Organic Compounds | CAP | 177491.6781 | TON
Off-Highway | PM10 Primary (Filt + Cond) | CAP | 168030.744 | TON
Off-Highway | PM2.5 Primary (Filt + Cond) | CAP | 157806.968 | TON
Other Industrial Processes | Sulfur Dioxide | CAP | 145914.6499 | TON
Fuel Comb. Elec. Util. | PM10 Primary (Filt + Cond) | CAP | 131919.3404 | TON
Chemical & Allied Product Mfg | Carbon Monoxide | CAP | 117709.4934 | TON
Highway Vehicles | PM2.5 Primary (Filt + Cond) | CAP | 114069.8978 | TON
Fuel Comb. Industrial | Volatile Organic Compounds | CAP | 112913.4844 | TON
Chemical & Allied Product Mfg | Sulfur Dioxide | CAP | 111100.8503 | TON
Fuel Comb. Elec. Util. | PM2.5 Primary (Filt + Cond) | CAP | 107301.4542 | TON
Highway Vehicles | Ammonia | CAP | 100604.8652 | TON
Petroleum & Related Industries | Sulfur Dioxide | CAP | 94617.8104 | TON
Metals Processing | Sulfur Dioxide | CAP | 84782.2641 | TON
Waste Disposal & Recycling | Nitrogen Oxides | CAP | 81131.2189 | TON
Chemical & Allied Product Mfg | Volatile Organic Compounds | CAP | 75227.6855 | TON
Metals Processing | Nitrogen Oxides | CAP | 65905.7997 | TON
Fuel Comb. Other | Ammonia | CAP | 54097.9695 | TON
Metals Processing | PM10 Primary (Filt + Cond) | CAP | 50831.3397 | TON
Fuel Comb. Other | Sulfur Dioxide | CAP | 43707.2828 | TON
Chemical & Allied Product Mfg | Nitrogen Oxides | CAP | 40852.255 | TON
Storage & Transport | PM10 Primary (Filt + Cond) | CAP | 35793.0521 | TON
Metals Processing | PM2.5 Primary (Filt + Cond) | CAP | 34979.9508 | TON
Fuel Comb. Elec. Util. | Volatile Organic Compounds | CAP | 31893.5174 | TON
Petroleum & Related Industries | PM10 Primary (Filt + Cond) | CAP | 27469.6889 | TON
Other Industrial Processes | Ammonia | CAP | 27240.1477 | TON
Highway Vehicles | Sulfur Dioxide | CAP | 25505.6036 | TON
Waste Disposal & Recycling | Sulfur Dioxide | CAP | 25351.7515 | TON
Chemical & Allied Product Mfg | Ammonia | CAP | 23642.7463 | TON
Petroleum & Related Industries | PM2.5 Primary (Filt + Cond) | CAP | 22764.5439 | TON
Natural Resources | Ammonia | CAP | 22161.23 | TON
Metals Processing | Volatile Organic Compounds | CAP | 22133.2292 | TON
Waste Disposal & Recycling | Ammonia | CAP | 21304.2823 | TON
Fuel Comb. Elec. Util. | Ammonia | CAP | 19800.1928 | TON
Chemical & Allied Product Mfg | PM10 Primary (Filt + Cond) | CAP | 19358.0439 | TON
Fuel Comb. Industrial | Ammonia | CAP | 15648.3756 | TON
Chemical & Allied Product Mfg | PM2.5 Primary (Filt + Cond) | CAP | 14554.0393 | TON
Commuter Rail | 21.5133 | 21.9535 | 22.352 | 22.6712 | 22.9669 | 23.3483 | 23.6976 | 24.0462 | 24.3985 | 24.7726 | 25.1438 | 25.4237 | 25.8121 | 26.207 | 26.5651 | 26.9241 | 27.2908 | 27.6522 | 28.0428 | 28.4106 | 28.7841 | 29.2003 | 29.6068 | 29.9901 | 30.4034 | 30.8132 | 31.2076 | 31.6252 | 31.9935 | 32.3468 | 32.678 | 32.9715 | 1.387%
Electricity | 6.1164 | 6.2053 | 6.2887 | 6.3539 | 6.4126 | 6.4895 | 6.5639 | 6.6405 | 6.7177 | 6.7983 | 6.8787 | 6.9639 | 7.046 | 7.1301 | 7.212 | 7.2891 | 7.3657 | 7.4413 | 7.521 | 7.5981 | 7.6763 | 7.7614 | 7.8453 | 7.9268 | 8.0113 | 8.0942 | 8.1733 | 8.2545 | 8.3279 | 8.3983 | 8.462 | 8.5167 | 1.074%
Diesel | 15.397 | 15.7482 | 16.0633 | 16.3173 | 16.5542 | 16.8588 | 17.1337 | 17.4057 | 17.6808 | 17.9743 | 18.2651 | 18.4598 | 18.766 | 19.0769 | 19.3531 | 19.635 | 19.9251 | 20.2109 | 20.5218 | 20.8125 | 21.1077 | 21.4388 | 21.7615 | 22.0633 | 22.3921 | 22.719 | 23.0343 | 23.3707 | 23.6656 | 23.9485 | 24.2159 | 24.4548 | 1.504%
Compressed Natural Gas | 0 | 0 | 0 | 0 | 0 | 0 | 0 | 0 | 0 | 0 | 0 | 0 | 0 | 0 | 0 | 0 | 0 | 0 | 0 | 0 | 0 | 0 | 0 | 0 | 0 | 0 | 0 | 0 | 0 | 0 | 0 | 0 | - -
Liquefied Natural Gas | 0 | 0 | 0 | 0 | 0 | 0 | 0 | 0 | 0 | 0 | 0 | 0 | 0 | 0 | 0 | 0 | 0 | 0 | 0 | 0 | 0 | 0 | 0 | 0 | 0 | 0 | 0 | 0 | 0 | 0 | 0 | 0 | - -
Recreational Boats | 245.4874 | 246.0825 | 246.4989 | 246.6532 | 246.7028 | 246.834 | 247.0388 | 247.1476 | 247.2839 | 247.3726 | 247.4817 | 247.5145 | 247.4892 | 247.4454 | 247.3054 | 247.1122 | 246.8407 | 246.5182 | 246.1542 | 245.7372 | 245.2843 | 244.8508 | 244.3365 | 243.7668 | 243.2144 | 242.6271 | 242.0088 | 241.4362 | 240.8013 | 240.1463 | 239.4756 | 238.7732 | -0.0894%
Petroleum & Related Industries | Ammonia | CAP | 1512.5147 | TON
Solvent Utilization | Carbon Monoxide | CAP | 1509.9029 | TON
Solvent Utilization | Nitrogen Oxides | CAP | 1050.2105 | TON
Storage & Transport | Sulfur Dioxide | CAP | 1021.2347 | TON
Metals Processing | Ammonia | CAP | 668.1201 | TON
Solvent Utilization | Ammonia | CAP | 477.3343 | TON
Solvent Utilization | Sulfur Dioxide | CAP | 63.0758 | TON

## AEO 6
| ref2019.d111618a | 2017 | 2018 | 2019 | 2020 | 2021 | 2022 | 2023 | 2024 | 2025 | 2026 | 2027 | 2028 | 2029 | 2030 | 2031 | 2032 | 2033 | 2034 | 2035 | 2036 | 2037 | 2038 | 2039 | 2040 | 2041 | 2042 | 2043 | 2044 | 2045 | 2046 | 2047 | 2048 | 2049 | 2050
|  | Report | Annual Energy Outlook 2019
|  | Scenario | ref2019 |  |  | Reference case
|  | Datekey | d111618a
|  | Release Date |  | January 2019
IKI000 | 6. Industrial Sector Key Indicators and Consumption
2018-
| Shipments, Prices, and Consumption | 2017 | 2018 | 2019 | 2020 | 2021 | 2022 | 2023 | 2024 | 2025 | 2026 | 2027 | 2028 | 2029 | 2030 | 2031 | 2032 | 2033 | 2034 | 2035 | 2036 | 2037 | 2038 | 2039 | 2040 | 2041 | 2042 | 2043 | 2044 | 2045 | 2046 | 2047 | 2048 | 2049 | 2050 | 2050
Value of Shipments
(billion 2009 dollars)
IKI000:ba_Manufacturing | Manufacturing | 5382.1377 | 5540.2729 | 5682.1006 | 5787.1919 | 5878.0112 | 5967.5723 | 6069.0962 | 6173.835 | 6298.2368 | 6425.4087 | 6550.7271 | 6689.501 | 6812.5747 | 6930.5498 | 7059.3604 | 7191.4224 | 7325.8535 | 7462.9258 | 7611.4321 | 7760.5337 | 7916.1816 | 8071.4429 | 8220.1211 | 8360.3193 | 8500.1084 | 8643.4092 | 8793.4453 | 8950.8281 | 9124.7803 | 9294.1387 | 9473.0957 | 9659.3457 | 9844.0127 | 10031.7793 | 1.873%
IKI000:ba_Nonmanufactur | Agriculture, Mining, and Construction | 2062.27 | 2146.0149 | 2305.0068 | 2365.6782 | 2398.1699 | 2431.4043 | 2454.936 | 2477.6262 | 2504.3591 | 2536.5547 | 2560.5942 | 2589.7197 | 2614.1504 | 2639.2991 | 2673.1304 | 2698.7751 | 2724.8835 | 2756.8057 | 2788.3369 | 2818.0845 | 2846.5732 | 2879.7666 | 2905.7563 | 2938.4214 | 2974.5547 | 3004.1777 | 3036.1057 | 3073.1206 | 3107.6316 | 3147.124 | 3184.5464 | 3218.8579 | 3246.6514 | 3279.8726 | 1.334%
IKI000:ba_Total | Total | 7444.4077 | 7686.2881 | 7987.1074 | 8152.8701 | 8276.1816 | 8398.9766 | 8524.0322 | 8651.4609 | 8802.5957 | 8961.9629 | 9111.3213 | 9279.2207 | 9426.7246 | 9569.8486 | 9732.4902 | 9890.1973 | 10050.7373 | 10219.7314 | 10399.7695 | 10578.6182 | 10762.7549 | 10951.209 | 11125.877 | 11298.7402 | 11474.6631 | 11647.5869 | 11829.5508 | 12023.9492 | 12232.4121 | 12441.2627 | 12657.6426 | 12878.2031 | 13090.6641 | 13311.6523 | 1.731%
Energy Prices
(2018 dollars per million Btu)
IKI000:ca_LiquefiedPetr | Propane | 12.8939 | 13.6728 | 14.2295 | 14.1462 | 14.458 | 15.0235 | 15.3803 | 15.9114 | 16.4607 | 16.8642 | 17.129 | 17.3137 | 17.3685 | 17.4128 | 17.4497 | 17.63 | 17.8351 | 18.018 | 18.1684 | 18.3401 | 18.441 | 18.5139 | 18.5997 | 18.6788 | 18.7091 | 18.7812 | 18.8608 | 18.9309 | 18.9639 | 18.9696 | 18.9693 | 18.9664 | 18.9154 | 18.82 | 1.004%
IKI000:ca_MotorGasoline | Motor Gasoline | 21.0281 | 23.4933 | 23.715 | 24.5087 | 24.7763 | 24.9311 | 25.3733 | 25.825 | 26.1334 | 26.3593 | 26.9127 | 27.1166 | 27.4819 | 27.6107 | 27.8873 | 28.1382 | 28.2671 | 28.493 | 28.6914 | 28.9416 | 28.9427 | 29.1168 | 29.3045 | 29.518 | 29.6256 | 29.8639 | 29.914 | 29.9138 | 29.9791 | 30.0836 | 30.1595 | 30.3067 | 30.3238 | 30.3161 | 0.7999%
IKI000:ca_DistillateOil | Distillate Fuel Oil | 18.579 | 22.2001 | 22.6304 | 22.178 | 21.5169 | 20.7495 | 20.3591 | 20.4127 | 20.976 | 21.4025 | 22.0989 | 22.3254 | 22.8295 | 23.0232 | 23.2533 | 23.5704 | 23.8537 | 23.9432 | 24.1918 | 24.5386 | 24.4762 | 24.652 | 24.8151 | 24.9568 | 24.998 | 25.187 | 25.1965 | 25.0935 | 25.1436 | 25.0422 | 24.9263 | 24.9686 | 24.9099 | 24.8901 | 0.3581%
IKI000:ca_ResidualOil | Residual Fuel Oil | 6.7771 | 8.5998 | 7.1916 | 8.3466 | 9.4431 | 10.3493 | 11.597 | 13.0427 | 13.2846 | 13.6716 | 14.2312 | 14.3985 | 14.8068 | 14.9152 | 15.1074 | 15.3341 | 15.4755 | 15.5817 | 15.7348 | 15.9901 | 16.0673 | 16.1335 | 16.2735 | 16.4019 | 16.4868 | 16.707 | 16.7389 | 16.7325 | 16.8074 | 16.8143 | 16.8417 | 16.8585 | 16.8254 | 16.8278 | 2.12%
IKI000:ca_Asphalt | Asphalt and Road Oil | 3.4966 | 3.4558 | 3.8337 | 4.7581 | 5.7578 | 6.6181 | 7.685 | 8.8543 | 9.1534 | 9.4535 | 9.7986 | 9.9944 | 10.302 | 10.3959 | 10.5407 | 10.7368 | 10.8184 | 10.9755 | 11.1094 | 11.2389 | 11.316 | 11.4309 | 11.5451 | 11.6026 | 11.6729 | 11.8763 | 11.9116 | 11.8797 | 11.9172 | 11.9393 | 11.958 | 11.9464 | 11.9321 | 11.9255 | 3.947%
IKI000:ca_NaturalGasHP | Natural Gas Heat and Power | 3.8678 | 3.8923 | 3.9386 | 4.0131 | 3.921 | 3.9307 | 4.0453 | 4.1949 | 4.4111 | 4.4904 | 4.507 | 4.5813 | 4.5633 | 4.5982 | 4.5835 | 4.7049 | 4.7706 | 4.8176 | 4.8572 | 4.9241 | 4.9548 | 4.9621 | 4.9836 | 5.0432 | 5.0383 | 5.08 | 5.1409 | 5.227 | 5.3085 | 5.3699 | 5.4477 | 5.5768 | 5.681 | 5.7656 | 1.235%
IKI000:ca_NaturalGasFd | Natural Gas Feedstocks | 3.8945 | 3.8884 | 3.9219 | 3.973 | 3.8843 | 3.8903 | 4.0095 | 4.1629 | 4.38 | 4.4543 | 4.4727 | 4.5441 | 4.5491 | 4.5818 | 4.5707 | 4.6935 | 4.7564 | 4.7994 | 4.8391 | 4.908 | 4.9367 | 4.9429 | 4.9628 | 5.019 | 5.0133 | 5.0528 | 5.1141 | 5.1925 | 5.2702 | 5.3288 | 5.4029 | 5.5271 | 5.631 | 5.7141 | 1.21%
IKI000:ca_Metallurgical | Metallurgical Coal | 4.6547 | 5.2328 | 4.9106 | 4.798 | 4.6076 | 4.5413 | 4.5061 | 4.5257 | 4.5503 | 4.5826 | 4.6176 | 4.6432 | 4.6885 | 4.7107 | 4.7483 | 4.7781 | 4.7897 | 4.8049 | 4.8272 | 4.85 | 4.8618 | 4.8753 | 4.8837 | 4.8905 | 4.9064 | 4.9184 | 4.9276 | 4.9461 | 4.9752 | 4.9833 | 4.9977 | 5.0116 | 5.0221 | 5.034 | -0.121%
IKI000:ca_SteamCoal | Other Industrial Coal | 2.84 | 3.297 | 3.3017 | 3.4485 | 3.4241 | 3.4384 | 3.4394 | 3.4279 | 3.4497 | 3.4633 | 3.4796 | 3.481 | 3.4944 | 3.5134 | 3.5269 | 3.5263 | 3.5255 | 3.528 | 3.5075 | 3.5179 | 3.5255 | 3.5352 | 3.5426 | 3.5467 | 3.5502 | 3.5581 | 3.564 | 3.5699 | 3.5778 | 3.5878 | 3.5944 | 3.6034 | 3.6127 | 3.6222 | 0.2944%
IKI000:ca_CoaltoLiquids | Coal to Liquids | 0 | 0 | 0 | 0 | 0 | 0 | 0 | 0 | 0 | 0 | 0 | 0 | 0 | 0 | 0 | 0 | 0 | 0 | 0 | 0 | 0 | 0 | 0 | 0 | 0 | 0 | 0 | 0 | 0 | 0 | 0 | 0 | 0 | 0 | - -
IKI000:ca_Electricity | Electricity | 20.5482 | 20.9403 | 20.8555 | 19.875 | 19.4853 | 19.4286 | 19.4159 | 19.5165 | 19.8102 | 19.9102 | 19.8784 | 19.8918 | 19.8455 | 19.8957 | 19.8836 | 19.9816 | 20.0049 | 20.0234 | 20.0171 | 20.0646 | 20.0982 | 20.0756 | 20.0408 | 19.9481 | 19.9895 | 19.9176 | 19.9116 | 19.8799 | 19.9013 | 19.9339 | 19.9841 | 20.0406 | 20.0763 | 20.0908 | -0.1293%
(nominal dollars per million Btu)
IKI000:nom_LiquefiedPet | Propane | 12.6455 | 13.6728 | 14.5801 | 14.8958 | 15.6302 | 16.6549 | 17.4715 | 18.5026 | 19.581 | 20.5179 | 21.3137 | 22.0274 | 22.5895 | 23.1364 | 23.6841 | 24.4487 | 25.2738 | 26.0923 | 26.8932 | 27.7555 | 28.5332 | 29.2872 | 30.0836 | 30.8952 | 31.6522 | 32.5028 | 33.3987 | 34.3062 | 35.1774 | 36.0217 | 36.8835 | 37.7736 | 38.5978 | 39.3581 | 3.359%
IKI000:nom_MotorGasolin | Motor Gasoline | 20.6231 | 23.4933 | 24.2994 | 25.8075 | 26.7852 | 27.6384 | 28.8233 | 30.0306 | 31.0873 | 32.0702 | 33.4877 | 34.4994 | 35.7428 | 36.6863 | 37.8508 | 39.0211 | 40.0569 | 41.2613 | 42.4695 | 43.7996 | 44.7822 | 46.06 | 47.3979 | 48.8234 | 50.1209 | 51.6826 | 52.9718 | 54.2092 | 55.6102 | 57.1262 | 58.6412 | 60.359 | 61.877 | 63.4 | 3.151%
IKI000:nom_DistillateOi | Distillate Fuel Oil | 18.2211 | 22.2001 | 23.1881 | 23.3534 | 23.2615 | 23.0027 | 23.1273 | 23.737 | 24.9522 | 26.0395 | 27.4978 | 28.4036 | 29.692 | 30.5909 | 31.5611 | 32.6866 | 33.8027 | 34.6727 | 35.8091 | 37.1363 | 37.8712 | 38.997 | 40.1366 | 41.2791 | 42.2919 | 43.5887 | 44.618 | 45.4739 | 46.6406 | 47.5531 | 48.4659 | 49.7276 | 50.8298 | 52.0526 | 2.699%
IKI000:nom_ResidualOil | Residual Fuel Oil | 6.6465 | 8.5998 | 7.3689 | 8.7889 | 10.2088 | 11.4731 | 13.1738 | 15.1668 | 15.8028 | 16.6336 | 17.708 | 18.3187 | 19.2577 | 19.8178 | 20.5049 | 21.2648 | 21.93 | 22.5642 | 23.2909 | 24.1991 | 24.8604 | 25.5215 | 26.3211 | 27.1291 | 27.8925 | 28.9131 | 29.6412 | 30.3223 | 31.1771 | 31.929 | 32.7466 | 33.5754 | 34.333 | 35.1918 | 4.502%
IKI000:nom_Asphalt | Asphalt and Road Oil | 3.4292 | 3.4558 | 3.9282 | 5.0103 | 6.2246 | 7.3367 | 8.7299 | 10.2962 | 10.8885 | 11.5017 | 12.1925 | 12.7155 | 13.3987 | 13.813 | 14.3066 | 14.8895 | 15.3306 | 15.8938 | 16.4443 | 17.0087 | 17.509 | 18.0826 | 18.6733 | 19.191 | 19.7484 | 20.5532 | 21.0931 | 21.5282 | 22.106 | 22.6718 | 23.2508 | 23.7925 | 24.3479 | 24.9397 | 6.371%
IKI000:nom_NaturalGasHP | Natural Gas Heat and Power | 3.7933 | 3.8923 | 4.0357 | 4.2257 | 4.2389 | 4.3575 | 4.5953 | 4.8781 | 5.2473 | 5.4633 | 5.6082 | 5.8286 | 5.935 | 6.1096 | 6.2211 | 6.5246 | 6.7603 | 6.9765 | 7.1897 | 7.452 | 7.6664 | 7.8496 | 8.0606 | 8.3416 | 8.5238 | 8.7914 | 9.1035 | 9.4723 | 9.8471 | 10.1971 | 10.5924 | 11.1067 | 11.5922 | 12.0575 | 3.596%
IKI000:nom_NaturalGasFd | Natural Gas Feedstocks | 3.8195 | 3.8884 | 4.0185 | 4.1835 | 4.1993 | 4.3127 | 4.5547 | 4.8408 | 5.2103 | 5.4193 | 5.5655 | 5.7813 | 5.9166 | 6.0878 | 6.2037 | 6.5088 | 6.7402 | 6.9501 | 7.1629 | 7.4276 | 7.6384 | 7.8192 | 8.027 | 8.3015 | 8.4815 | 8.7444 | 9.0561 | 9.4097 | 9.7761 | 10.1189 | 10.5052 | 11.0077 | 11.4904 | 11.9499 | 3.571%
IKI000:nom_Metallurgica | Metallurgical Coal | 4.565 | 5.2328 | 5.0316 | 5.0523 | 4.9812 | 5.0344 | 5.1188 | 5.2627 | 5.4128 | 5.5755 | 5.7457 | 5.9073 | 6.0979 | 6.2591 | 6.4447 | 6.6262 | 6.7874 | 6.9581 | 7.1453 | 7.3399 | 7.5225 | 7.7122 | 7.8991 | 8.089 | 8.3007 | 8.5117 | 8.7258 | 8.9632 | 9.2288 | 9.4628 | 9.7175 | 9.981 | 10.2478 | 10.5276 | 2.209%
IKI000:nom_SteamCoal | Other Industrial Coal | 2.7853 | 3.297 | 3.383 | 3.6313 | 3.7017 | 3.8118 | 3.907 | 3.9861 | 4.1036 | 4.2136 | 4.3297 | 4.4288 | 4.5448 | 4.6683 | 4.787 | 4.8901 | 4.996 | 5.109 | 5.1918 | 5.324 | 5.4549 | 5.5924 | 5.7299 | 5.8663 | 6.0063 | 6.1576 | 6.3112 | 6.4693 | 6.6367 | 6.813 | 6.9888 | 7.1765 | 7.3719 | 7.5752 | 2.634%
IKI000:nom_CoaltoLiquid | Coal to Liquids | 0 | 0 | 0 | 0 | 0 | 0 | 0 | 0 | 0 | 0 | 0 | 0 | 0 | 0 | 0 | 0 | 0 | 0 | 0 | 0 | 0 | 0 | 0 | 0 | 0 | 0 | 0 | 0 | 0 | 0 | 0 | 0 | 0 | 0 | - -
IKI000:nom_Electricity | Electricity | 20.1524 | 20.9403 | 21.3695 | 20.9282 | 21.0652 | 21.5384 | 22.0559 | 22.6949 | 23.5655 | 24.2239 | 24.7349 | 25.3075 | 25.8111 | 26.4354 | 26.9876 | 27.7098 | 28.3486 | 28.9962 | 29.6297 | 30.3653 | 31.0973 | 31.7577 | 32.4145 | 32.9946 | 33.8186 | 34.4694 | 35.2596 | 36.0259 | 36.9162 | 37.8528 | 38.8566 | 39.913 | 40.9665 | 42.0157 | 2.2%
Energy Consumption 1/ (quadrillion Btu)
Industrial Consumption Excluding Refining
IKI000:ia_LiqPetGasHeat | Propane Heat and Power | 0.43977 | 0.52067 | 0.44447 | 0.19968 | 0.19961 | 0.19977 | 0.19994 | 0.19985 | 0.20059 | 0.20139 | 0.20196 | 0.20313 | 0.20412 | 0.20505 | 0.20644 | 0.20823 | 0.20916 | 0.21053 | 0.21206 | 0.21337 | 0.21501 | 0.2168 | 0.21814 | 0.21964 | 0.22119 | 0.22255 | 0.22416 | 0.22605 | 0.22799 | 0.23014 | 0.23227 | 0.23442 | 0.23637 | 0.23841 | -2.411%
IKI000:ia_LiqPetGasFeed | Liquefied Petroleum Gas and Other Feedstocks | 2.3506 | 2.5753 | 2.7802 | 2.9331 | 3.1452 | 3.2397 | 3.301 | 3.3742 | 3.4242 | 3.4581 | 3.5395 | 3.5844 | 3.6496 | 3.6761 | 3.7215 | 3.7671 | 3.801 | 3.794 | 3.8188 | 3.8548 | 3.8642 | 3.9173 | 3.9434 | 3.9567 | 3.9845 | 4.0168 | 4.0095 | 4.0343 | 4.0472 | 4.0708 | 4.0936 | 4.1408 | 4.1461 | 4.1716 | 1.519%
IKI000:ia_MotorGasoline | Motor Gasoline | 0.2617 | 0.2614 | 0.2616 | 0.26876 | 0.27503 | 0.2796 | 0.28341 | 0.2869 | 0.29019 | 0.29344 | 0.29538 | 0.29723 | 0.29903 | 0.29983 | 0.30136 | 0.30306 | 0.30421 | 0.30559 | 0.30699 | 0.30851 | 0.3102 | 0.31215 | 0.31378 | 0.31533 | 0.3168 | 0.31837 | 0.31983 | 0.32157 | 0.32335 | 0.32526 | 0.32716 | 0.32926 | 0.33109 | 0.33304 | 0.7598%
IKI000:ia_Distillate | Distillate Fuel Oil | 1.1632 | 1.2226 | 1.2315 | 1.2455 | 1.2498 | 1.2584 | 1.2627 | 1.2664 | 1.2709 | 1.2778 | 1.282 | 1.288 | 1.2933 | 1.2988 | 1.3076 | 1.3156 | 1.3227 | 1.3315 | 1.3421 | 1.3523 | 1.3619 | 1.3742 | 1.3835 | 1.3942 | 1.4068 | 1.4177 | 1.4283 | 1.4421 | 1.4551 | 1.4693 | 1.4833 | 1.4977 | 1.5088 | 1.5219 | 0.6867%
IKI000:ia_ResidualFuel | Residual Fuel Oil | 0.054047 | 0.050047 | 0.052647 | 0.054524 | 0.056185 | 0.057259 | 0.058069 | 0.059026 | 0.060484 | 0.061611 | 0.062171 | 0.062814 | 0.063417 | 0.063611 | 0.063933 | 0.064126 | 0.064412 | 0.064649 | 0.064922 | 0.065262 | 0.065572 | 0.065956 | 0.06623 | 0.066513 | 0.066736 | 0.066879 | 0.066961 | 0.06722 | 0.06743 | 0.067632 | 0.067855 | 0.068172 | 0.068368 | 0.068714 | 0.9955%
IKI000:ia_Petrochemical | Petrochemical Feedstocks | 0.6991 | 0.6569 | 0.698 | 0.72949 | 0.77408 | 0.81941 | 0.85519 | 0.89722 | 0.92814 | 0.9502 | 0.99444 | 1.0227 | 1.0589 | 1.0765 | 1.1016 | 1.1272 | 1.1468 | 1.1452 | 1.1585 | 1.1779 | 1.185 | 1.2128 | 1.2286 | 1.2371 | 1.2518 | 1.2694 | 1.2676 | 1.2807 | 1.2887 | 1.3017 | 1.3145 | 1.3396 | 1.3423 | 1.3582 | 2.296%
IKI000:ia_PetroleumCoke | Petroleum Coke | 0.085871 | 0.088171 | 0.093171 | 0.088564 | 0.083861 | 0.080368 | 0.077727 | 0.075357 | 0.076897 | 0.07643 | 0.075051 | 0.07547 | 0.074917 | 0.07445 | 0.073992 | 0.074156 | 0.073906 | 0.073658 | 0.072388 | 0.072935 | 0.07379 | 0.074262 | 0.074527 | 0.075053 | 0.075259 | 0.075556 | 0.076221 | 0.077128 | 0.078028 | 0.078685 | 0.079508 | 0.080623 | 0.08144 | 0.082029 | -0.2254%
IKI000:ia_Asphalt | Asphalt and Road Oil | 0.8492 | 0.8521 | 0.8788 | 0.8886 | 0.90391 | 0.91841 | 0.9254 | 0.9304 | 0.93624 | 0.94327 | 0.95116 | 0.95908 | 0.97584 | 1.0036 | 1.031 | 1.0535 | 1.0794 | 1.1057 | 1.1305 | 1.1551 | 1.1822 | 1.2074 | 1.2317 | 1.2591 | 1.2863 | 1.3144 | 1.3429 | 1.3718 | 1.4018 | 1.4323 | 1.4638 | 1.4956 | 1.5281 | 1.5616 | 1.911%
IKI000:ia_Miscellaneous | Miscellaneous Petroleum 3/ | 0.4478 | 0.459 | 0.4608 | 0.42315 | 0.38906 | 0.36835 | 0.35024 | 0.33426 | 0.33837 | 0.33513 | 0.32887 | 0.32895 | 0.32459 | 0.32443 | 0.32292 | 0.32571 | 0.3273 | 0.32725 | 0.32783 | 0.32866 | 0.32937 | 0.32997 | 0.32967 | 0.33051 | 0.33018 | 0.33008 | 0.33154 | 0.33462 | 0.33679 | 0.33914 | 0.34181 | 0.34647 | 0.34995 | 0.35389 | -0.8094%
IKI000:ia_PetroleumSubt | Petroleum and Other Liquids Subtotal | 6.3513 | 6.6862 | 6.9012 | 6.8314 | 7.0768 | 7.2212 | 7.3136 | 7.4236 | 7.526 | 7.5974 | 7.7305 | 7.8218 | 7.9437 | 8.0223 | 8.1303 | 8.2386 | 8.3289 | 8.3582 | 8.434 | 8.5287 | 8.5872 | 8.7108 | 8.7895 | 8.8542 | 8.9395 | 9.0316 | 9.067 | 9.1555 | 9.2263 | 9.3149 | 9.4039 | 9.5327 | 9.5926 | 9.6893 | 1.166%
IKI000:ia_NatralGasHeat | Natural Gas Heat and Power | 5.9395 | 6.1817 | 6.1247 | 6.2927 | 6.4929 | 6.643 | 6.7597 | 6.8794 | 6.919 | 6.9832 | 7.0814 | 7.141 | 7.2033 | 7.231 | 7.2733 | 7.2863 | 7.2994 | 7.3037 | 7.3361 | 7.3808 | 7.415 | 7.4773 | 7.5256 | 7.56 | 7.6107 | 7.662 | 7.689 | 7.7309 | 7.7765 | 7.8243 | 7.8739 | 7.9268 | 7.9641 | 8.019 | 0.8165%
IKI000:ia_NatralGasFeed | Natural Gas Feedstocks | 0.826 | 0.894 | 0.947 | 0.958 | 0.966 | 0.98408 | 0.99961 | 1.0174 | 1.0314 | 1.0435 | 1.0605 | 1.0723 | 1.0798 | 1.0791 | 1.0835 | 1.0956 | 1.0964 | 1.0947 | 1.0971 | 1.1036 | 1.1063 | 1.116 | 1.1204 | 1.1218 | 1.1236 | 1.1263 | 1.1243 | 1.1272 | 1.1284 | 1.131 | 1.1342 | 1.1414 | 1.1433 | 1.1474 | 0.783%
IKI000:ia_LeaseandPlant | Lease and Plant Fuel 4/ | 1.6275 | 1.807 | 1.9398 | 2.0253 | 2.0709 | 2.1089 | 2.139 | 2.1719 | 2.2023 | 2.2561 | 2.2753 | 2.2911 | 2.2975 | 2.3021 | 2.3192 | 2.3349 | 2.3409 | 2.3562 | 2.3666 | 2.3872 | 2.3991 | 2.42 | 2.4343 | 2.4563 | 2.4523 | 2.4544 | 2.446 | 2.4474 | 2.4416 | 2.4384 | 2.4295 | 2.4306 | 2.4204 | 2.4211 | 0.9185%
IKI000:ia_liquefactexp | Natural Gas Liquefaction for Export 5/ | 0.073372 | 0.1118 | 0.19868 | 0.28018 | 0.30361 | 0.30473 | 0.34478 | 0.38741 | 0.43492 | 0.46948 | 0.49022 | 0.51185 | 0.52479 | 0.5317 | 0.5317 | 0.53259 | 0.5317 | 0.5317 | 0.5317 | 0.53259 | 0.5317 | 0.5317 | 0.5317 | 0.53259 | 0.5317 | 0.5317 | 0.5317 | 0.53259 | 0.5317 | 0.5317 | 0.5317 | 0.53259 | 0.5317 | 0.5317 | 4.994%
IKI000:ia_NaturalGasSub | Natural Gas Subtotal | 8.4663 | 8.9945 | 9.2102 | 9.5562 | 9.8334 | 10.0407 | 10.2431 | 10.4561 | 10.5876 | 10.7522 | 10.9075 | 11.0163 | 11.1053 | 11.1439 | 11.2076 | 11.2494 | 11.2684 | 11.2863 | 11.3316 | 11.4041 | 11.4521 | 11.5449 | 11.612 | 11.6707 | 11.7183 | 11.7744 | 11.7909 | 11.8381 | 11.8782 | 11.9254 | 11.9693 | 12.0314 | 12.0595 | 12.1193 | 0.9362%
IKI000:ia_Metallurgical | Metallurgical Coal and Coke 6/ | 0.4744 | 0.5341 | 0.5617 | 0.51243 | 0.4803 | 0.46879 | 0.45962 | 0.45963 | 0.4626 | 0.46488 | 0.46391 | 0.46734 | 0.46665 | 0.47016 | 0.47319 | 0.47553 | 0.47842 | 0.48212 | 0.4832 | 0.48407 | 0.48829 | 0.48954 | 0.48847 | 0.48501 | 0.4839 | 0.48017 | 0.47802 | 0.47486 | 0.47471 | 0.47083 | 0.46946 | 0.46679 | 0.46476 | 0.462 | -0.4522%
IKI000:ia_SteamCoal | Other Industrial Coal | 0.61753 | 0.56162 | 0.54829 | 0.56371 | 0.57873 | 0.58975 | 0.59779 | 0.60509 | 0.60941 | 0.60847 | 0.6055 | 0.6035 | 0.59983 | 0.59201 | 0.58487 | 0.57699 | 0.56965 | 0.56336 | 0.55598 | 0.55403 | 0.55297 | 0.55161 | 0.54932 | 0.54741 | 0.54638 | 0.54451 | 0.54321 | 0.54233 | 0.54216 | 0.54119 | 0.54104 | 0.54104 | 0.54088 | 0.54122 | -0.1155%
IKI000:ia_CoalSubtotal | Coal Subtotal | 1.0919 | 1.0957 | 1.11 | 1.0761 | 1.059 | 1.0585 | 1.0574 | 1.0647 | 1.072 | 1.0734 | 1.0694 | 1.0708 | 1.0665 | 1.0622 | 1.0581 | 1.0525 | 1.0481 | 1.0455 | 1.0392 | 1.0381 | 1.0413 | 1.0411 | 1.0378 | 1.0324 | 1.0303 | 1.0247 | 1.0212 | 1.0172 | 1.0169 | 1.012 | 1.0105 | 1.0078 | 1.0056 | 1.0032 | -0.2752%
IKI000:ia_Renewables | Renewables 7/ | 1.6457 | 1.6372 | 1.5788 | 1.6149 | 1.6526 | 1.6831 | 1.7153 | 1.7484 | 1.7842 | 1.8131 | 1.832 | 1.8556 | 1.8784 | 1.8951 | 1.9192 | 1.9428 | 1.97 | 2.0051 | 2.0392 | 2.0755 | 2.1121 | 2.1477 | 2.1764 | 2.2065 | 2.2384 | 2.2668 | 2.2936 | 2.3261 | 2.3603 | 2.3953 | 2.4304 | 2.464 | 2.4944 | 2.5255 | 1.364%
IKI000:ia_PurchasedElec | Purchased Electricity | 3.0266 | 3.0354 | 3.0667 | 3.1631 | 3.2519 | 3.315 | 3.3706 | 3.4288 | 3.4851 | 3.5299 | 3.5724 | 3.6151 | 3.6533 | 3.6675 | 3.6893 | 3.7067 | 3.7241 | 3.7393 | 3.7617 | 3.7864 | 3.8092 | 3.8385 | 3.8606 | 3.8806 | 3.8991 | 3.9195 | 3.934 | 3.956 | 3.9798 | 4.0083 | 4.0327 | 4.0598 | 4.0805 | 4.1044 | 0.9474%
IKI000:ia_DeliveredEner | Delivered Energy | 20.5819 | 21.449 | 21.8669 | 22.2418 | 22.8738 | 23.3185 | 23.7 | 24.1216 | 24.4548 | 24.7659 | 25.1119 | 25.3797 | 25.6472 | 25.791 | 26.0044 | 26.19 | 26.3395 | 26.4343 | 26.6057 | 26.8329 | 27.0019 | 27.2831 | 27.4763 | 27.6444 | 27.8256 | 28.017 | 28.1067 | 28.2929 | 28.4615 | 28.6559 | 28.8468 | 29.0957 | 29.2327 | 29.4418 | 0.9947%
IKI000:ia_ElectricityRe | Electricity Related Losses | 5.9662 | 5.9075 | 5.9017 | 6.0078 | 6.0457 | 6.0444 | 6.0469 | 6.0985 | 6.1199 | 6.1288 | 6.1445 | 6.1684 | 6.2108 | 6.2025 | 6.1976 | 6.1531 | 6.1426 | 6.1194 | 6.1261 | 6.1463 | 6.15 | 6.1695 | 6.1827 | 6.1892 | 6.1899 | 6.1915 | 6.1868 | 6.195 | 6.2063 | 6.2281 | 6.2516 | 6.2744 | 6.2919 | 6.3092 | 0.2057%
IKI000:ia_Total | Total | 26.5481 | 27.3565 | 27.7686 | 28.2496 | 28.9195 | 29.3629 | 29.7469 | 30.2202 | 30.5747 | 30.8947 | 31.2564 | 31.5481 | 31.858 | 31.9935 | 32.202 | 32.3431 | 32.4821 | 32.5537 | 32.7318 | 32.9791 | 33.1519 | 33.4525 | 33.659 | 33.8335 | 34.0154 | 34.2085 | 34.2935 | 34.4879 | 34.6678 | 34.884 | 35.0984 | 35.3701 | 35.5246 | 35.7509 | 0.8398%
Refining Consumption
IKI000:ka_LiqPetGasHeat | Liquefied Petroleum Gas Heat and Power 2/ | 0.009628 | 0.009628 | 0.009628 | 0 | 0 | 0 | 0 | 0 | 0 | 0 | 0 | 0 | 0 | 0 | 0 | 0 | 0 | 0 | 0 | 0 | 0 | 0 | 0 | 0 | 0 | 0 | 0 | 0 | 0 | 0 | 0 | 0 | 0 | 0 | - -
IKI000:ka_Distillate | Distillate Fuel Oil | 0.002295 | 0.002295 | 0.002295 | 0 | 0 | 0 | 0 | 0 | 0 | 0 | 0 | 0 | 0 | 0 | 0 | 0 | 0 | 0 | 0 | 0 | 0 | 0 | 0 | 0 | 0 | 0 | 0 | 0 | 0 | 0 | 0 | 0 | 0 | 0 | - -
IKI000:ka_ResidualFuel | Residual Fuel Oil | 0.001553 | 0.001553 | 0.001553 | 0 | 0 | 0 | 0 | 0 | 0 | 0 | 0 | 0 | 0 | 0 | 0 | 0 | 0 | 0 | 0 | 0 | 0 | 0 | 0 | 0 | 0 | 0 | 0 | 0 | 0 | 0 | 0 | 0 | 0 | 0 | - -
IKI000:ka_PetroleumCoke | Petroleum Coke | 0.52783 | 0.52783 | 0.52783 | 0.3811 | 0.36955 | 0.35718 | 0.34691 | 0.33388 | 0.3309 | 0.32194 | 0.31736 | 0.32073 | 0.32347 | 0.32256 | 0.33511 | 0.33481 | 0.33802 | 0.34933 | 0.35113 | 0.35755 | 0.37016 | 0.3727 | 0.37639 | 0.38197 | 0.38474 | 0.38977 | 0.39547 | 0.4022 | 0.40416 | 0.41293 | 0.4181 | 0.42051 | 0.41992 | 0.42443 | -0.679%
IKI000:ka_StillGasAll | Still Gas | 1.4847 | 1.5388 | 1.533 | 1.6981 | 1.6501 | 1.596 | 1.572 | 1.5453 | 1.5347 | 1.4901 | 1.4772 | 1.4989 | 1.4674 | 1.477 | 1.5018 | 1.4906 | 1.4687 | 1.5116 | 1.5038 | 1.4753 | 1.5439 | 1.5405 | 1.5372 | 1.5562 | 1.5644 | 1.5436 | 1.565 | 1.5927 | 1.6147 | 1.6337 | 1.6427 | 1.6472 | 1.636 | 1.6413 | 0.2016%
IKI000:ka_Miscellaneous | Miscellaneous Petroleum 3/ | 0.005761 | 0.005761 | 0.005761 | 0.00574 | 0.01388 | 0.0201 | 0.026581 | 0.016602 | 0.001159 | 0.017525 | 0.023597 | 0.027686 | 0.020778 | 0.015488 | 0 | 3.3e-05 | 0 | 0 | 0 | 0 | 0 | 3.2e-05 | 2e-05 | 0 | 0 | 0 | 0 | 0 | 0 | 1.1e-05 | 1.5e-05 | 2.7e-05 | 2.4e-05 | 2e-05 | -16.19%
IKI000:ka_PetroleumSubt | Petroleum and Other Liquids Subtotal | 2.0318 | 2.0859 | 2.0801 | 2.0849 | 2.0335 | 1.9733 | 1.9455 | 1.8958 | 1.8667 | 1.8295 | 1.8182 | 1.8473 | 1.8116 | 1.815 | 1.8369 | 1.8254 | 1.8067 | 1.8609 | 1.8549 | 1.8328 | 1.9141 | 1.9132 | 1.9136 | 1.9382 | 1.9491 | 1.9334 | 1.9605 | 1.9949 | 2.0188 | 2.0466 | 2.0608 | 2.0678 | 2.0559 | 2.0657 | -0.0303%
IKI000:ka_NatralGasHeat | Natural Gas Heat and Power | 1.2863 | 1.1215 | 1.1112 | 1.2243 | 1.2161 | 1.2389 | 1.2429 | 1.2398 | 1.2386 | 1.2406 | 1.2059 | 1.2072 | 1.1889 | 1.1921 | 1.1788 | 1.1759 | 1.1758 | 1.1674 | 1.1811 | 1.1953 | 1.1728 | 1.1838 | 1.1793 | 1.1856 | 1.1884 | 1.1915 | 1.2004 | 1.1895 | 1.2296 | 1.2088 | 1.212 | 1.2158 | 1.2308 | 1.2299 | 0.2889%
IKI000:ka_NaturalFeedst | Natural Gas Feedstocks | 0.19157 | 0.3375 | 0.33242 | 0.27932 | 0.27876 | 0.26846 | 0.27353 | 0.26144 | 0.25188 | 0.25693 | 0.22198 | 0.24651 | 0.21468 | 0.21976 | 0.21483 | 0.21162 | 0.20052 | 0.22618 | 0.22871 | 0.21821 | 0.24277 | 0.24879 | 0.25182 | 0.25842 | 0.26403 | 0.24535 | 0.26459 | 0.26795 | 0.29618 | 0.29077 | 0.29559 | 0.29887 | 0.30979 | 0.31138 | -0.2515%
IKI000:ka_NatGas2LiqH&P | Natural-Gas-to-Liquids Heat and Power | 0 | 0 | 0 | 0 | 0 | 0 | 0 | 0 | 0 | 0 | 0 | 0 | 0 | 0 | 0 | 0 | 0 | 0 | 0 | 0 | 0 | 0 | 0 | 0 | 0 | 0 | 0 | 0 | 0 | 0 | 0 | 0 | 0 | 0 | - -
IKI000:ka_NaturalGasSub | Natural Gas Subtotal | 1.4778 | 1.459 | 1.4436 | 1.5036 | 1.4948 | 1.5073 | 1.5164 | 1.5013 | 1.4905 | 1.4975 | 1.4279 | 1.4537 | 1.4036 | 1.4118 | 1.3936 | 1.3875 | 1.3763 | 1.3936 | 1.4098 | 1.4135 | 1.4156 | 1.4326 | 1.4311 | 1.4441 | 1.4525 | 1.4368 | 1.465 | 1.4574 | 1.5258 | 1.4996 | 1.5076 | 1.5146 | 1.5405 | 1.5413 | 0.1717%
IKI000:ka_SteamCoal | Other Industrial Coal | 0.024 | 0.024 | 0.024 | 0.030971 | 0.030971 | 0.030971 | 0.030971 | 0.030971 | 0.030971 | 0.030971 | 0.030971 | 0.030971 | 0.030971 | 0.030971 | 0.030971 | 0.030971 | 0.030971 | 0.030971 | 0.030971 | 0.030971 | 0.030971 | 0.030971 | 0.030971 | 0.030971 | 0.030971 | 0.030971 | 0.030971 | 0.030971 | 0.030971 | 0.030971 | 0.030971 | 0.030971 | 0.030971 | 0.030971 | 0.8001%
IKI000:ka_CoaltoLiquids | Coal-to-Liquids Heat and Power | 0 | 0 | 0 | 0 | 0 | 0 | 0 | 0 | 0 | 0 | 0 | 0 | 0 | 0 | 0 | 0 | 0 | 0 | 0 | 0 | 0 | 0 | 0 | 0 | 0 | 0 | 0 | 0 | 0 | 0 | 0 | 0 | 0 | 0 | - -
IKI000:ka_CoalSubtotal | Coal Subtotal | 0.024 | 0.024 | 0.024 | 0.030971 | 0.030971 | 0.030971 | 0.030971 | 0.030971 | 0.030971 | 0.030971 | 0.030971 | 0.030971 | 0.030971 | 0.030971 | 0.030971 | 0.030971 | 0.030971 | 0.030971 | 0.030971 | 0.030971 | 0.030971 | 0.030971 | 0.030971 | 0.030971 | 0.030971 | 0.030971 | 0.030971 | 0.030971 | 0.030971 | 0.030971 | 0.030971 | 0.030971 | 0.030971 | 0.030971 | 0.8001%
IKI000:ka_BiofuelHeatCo | Biofuels Heat and Coproducts | 0.784 | 0.78242 | 0.80277 | 0.83763 | 0.83895 | 0.84018 | 0.84132 | 0.84453 | 0.84561 | 0.8459 | 0.84612 | 0.85153 | 0.85283 | 0.85533 | 0.84639 | 0.84731 | 0.84845 | 0.84873 | 0.84877 | 0.84878 | 0.84877 | 0.84875 | 0.84873 | 0.8487 | 0.8487 | 0.84451 | 0.84011 | 0.83894 | 0.83725 | 0.83724 | 0.83723 | 0.83722 | 0.83721 | 0.83719 | 0.2117%
IKI000:ka_PurchasedElec | Purchased Electricity | 0.2027 | 0.2027 | 0.2027 | 0.20861 | 0.20476 | 0.20133 | 0.1976 | 0.19215 | 0.189 | 0.18382 | 0.1794 | 0.18104 | 0.17792 | 0.17838 | 0.18062 | 0.17987 | 0.17819 | 0.18257 | 0.18208 | 0.18193 | 0.18553 | 0.18607 | 0.18562 | 0.18838 | 0.18907 | 0.18909 | 0.19191 | 0.1942 | 0.19761 | 0.19914 | 0.20059 | 0.20109 | 0.20123 | 0.20159 | -0.0171%
IKI000:ka_DeliveredEner | Delivered Energy | 4.5203 | 4.554 | 4.5531 | 4.6658 | 4.603 | 4.5531 | 4.5318 | 4.4647 | 4.4228 | 4.3878 | 4.3025 | 4.3645 | 4.2769 | 4.2916 | 4.2885 | 4.271 | 4.2407 | 4.3168 | 4.3266 | 4.308 | 4.395 | 4.4116 | 4.41 | 4.4503 | 4.4703 | 4.4348 | 4.4884 | 4.5164 | 4.6105 | 4.6136 | 4.6372 | 4.6517 | 4.6659 | 4.6768 | 0.0832%
IKI000:ka_ElectricityRe | Electricity Related Losses | 0.39958 | 0.3945 | 0.39009 | 0.39623 | 0.38068 | 0.3671 | 0.35449 | 0.34176 | 0.33189 | 0.31916 | 0.30857 | 0.30889 | 0.30247 | 0.30168 | 0.30342 | 0.29858 | 0.29391 | 0.29877 | 0.29652 | 0.29532 | 0.29953 | 0.29907 | 0.29725 | 0.30045 | 0.30016 | 0.2987 | 0.3018 | 0.30411 | 0.30816 | 0.30943 | 0.31097 | 0.31078 | 0.31028 | 0.30988 | -0.7516%
IKI000:ka_Total | Total | 4.9199 | 4.9485 | 4.9432 | 5.062 | 4.9837 | 4.9202 | 4.8863 | 4.8065 | 4.7547 | 4.7069 | 4.6111 | 4.6734 | 4.5794 | 4.5932 | 4.5919 | 4.5696 | 4.5346 | 4.6156 | 4.6231 | 4.6033 | 4.6945 | 4.7107 | 4.7073 | 4.7507 | 4.7705 | 4.7335 | 4.7902 | 4.8205 | 4.9186 | 4.923 | 4.9481 | 4.9625 | 4.9762 | 4.9866 | 0.024%
Total Industrial Sector Consumption
IKI000:da_LiqPetGasHeat | Liquefied Petroleum Gas Heat and Power 2/ | 0.4494 | 0.5303 | 0.4541 | 0.19968 | 0.19961 | 0.19977 | 0.19994 | 0.19985 | 0.20059 | 0.20139 | 0.20196 | 0.20313 | 0.20412 | 0.20505 | 0.20644 | 0.20823 | 0.20916 | 0.21053 | 0.21206 | 0.21337 | 0.21501 | 0.2168 | 0.21814 | 0.21964 | 0.22119 | 0.22255 | 0.22416 | 0.22605 | 0.22799 | 0.23014 | 0.23227 | 0.23442 | 0.23637 | 0.23841 | -2.467%
IKI000:da_LiqPetGasFeed | Liquefied Petroleum Gas and Other Feedstocks | 2.3506 | 2.5753 | 2.7802 | 2.9331 | 3.1452 | 3.2397 | 3.301 | 3.3742 | 3.4242 | 3.4581 | 3.5395 | 3.5844 | 3.6496 | 3.6761 | 3.7215 | 3.7671 | 3.801 | 3.794 | 3.8188 | 3.8548 | 3.8642 | 3.9173 | 3.9434 | 3.9567 | 3.9845 | 4.0168 | 4.0095 | 4.0343 | 4.0472 | 4.0708 | 4.0936 | 4.1408 | 4.1461 | 4.1716 | 1.519%
IKI000:da_MotorGasoline | Motor Gasoline | 0.2617 | 0.2614 | 0.2616 | 0.26876 | 0.27503 | 0.2796 | 0.28341 | 0.2869 | 0.29019 | 0.29344 | 0.29538 | 0.29723 | 0.29903 | 0.29983 | 0.30136 | 0.30306 | 0.30421 | 0.30559 | 0.30699 | 0.30851 | 0.3102 | 0.31215 | 0.31378 | 0.31533 | 0.3168 | 0.31837 | 0.31983 | 0.32157 | 0.32335 | 0.32526 | 0.32716 | 0.32926 | 0.33109 | 0.33304 | 0.7598%
IKI000:da_Distillate | Distillate Fuel Oil | 1.1655 | 1.2249 | 1.2338 | 1.2455 | 1.2498 | 1.2584 | 1.2627 | 1.2664 | 1.2709 | 1.2778 | 1.282 | 1.288 | 1.2933 | 1.2988 | 1.3076 | 1.3156 | 1.3227 | 1.3315 | 1.3421 | 1.3523 | 1.3619 | 1.3742 | 1.3835 | 1.3942 | 1.4068 | 1.4177 | 1.4283 | 1.4421 | 1.4551 | 1.4693 | 1.4833 | 1.4977 | 1.5088 | 1.5219 | 0.6808%
IKI000:da_ResidualFuel | Residual Fuel Oil | 0.0556 | 0.0516 | 0.0542 | 0.054524 | 0.056185 | 0.057259 | 0.058069 | 0.059026 | 0.060484 | 0.061611 | 0.062171 | 0.062814 | 0.063417 | 0.063611 | 0.063933 | 0.064126 | 0.064412 | 0.064649 | 0.064922 | 0.065262 | 0.065572 | 0.065956 | 0.06623 | 0.066513 | 0.066736 | 0.066879 | 0.066961 | 0.06722 | 0.06743 | 0.067632 | 0.067855 | 0.068172 | 0.068368 | 0.068714 | 0.8991%
IKI000:da_Petrochemical | Petrochemical Feedstocks | 0.6991 | 0.6569 | 0.698 | 0.72949 | 0.77408 | 0.81941 | 0.85519 | 0.89722 | 0.92814 | 0.9502 | 0.99444 | 1.0227 | 1.0589 | 1.0765 | 1.1016 | 1.1272 | 1.1468 | 1.1452 | 1.1585 | 1.1779 | 1.185 | 1.2128 | 1.2286 | 1.2371 | 1.2518 | 1.2694 | 1.2676 | 1.2807 | 1.2887 | 1.3017 | 1.3145 | 1.3396 | 1.3423 | 1.3582 | 2.296%
IKI000:da_PetroleumCoke | Petroleum Coke | 0.6137 | 0.616 | 0.621 | 0.46966 | 0.45341 | 0.43755 | 0.42464 | 0.40924 | 0.40779 | 0.39837 | 0.39242 | 0.3962 | 0.39838 | 0.39701 | 0.4091 | 0.40897 | 0.41192 | 0.42299 | 0.42352 | 0.43048 | 0.44395 | 0.44696 | 0.45092 | 0.45703 | 0.46 | 0.46532 | 0.47169 | 0.47933 | 0.48219 | 0.49162 | 0.49761 | 0.50113 | 0.50136 | 0.50646 | -0.61%
IKI000:da_Asphalt | Asphalt and Road Oil | 0.8492 | 0.8521 | 0.8788 | 0.8886 | 0.90391 | 0.91841 | 0.9254 | 0.9304 | 0.93624 | 0.94327 | 0.95116 | 0.95908 | 0.97584 | 1.0036 | 1.031 | 1.0535 | 1.0794 | 1.1057 | 1.1305 | 1.1551 | 1.1822 | 1.2074 | 1.2317 | 1.2591 | 1.2863 | 1.3144 | 1.3429 | 1.3718 | 1.4018 | 1.4323 | 1.4638 | 1.4956 | 1.5281 | 1.5616 | 1.911%
IKI000:da_StillGas | Still Gas | 1.4847 | 1.5388 | 1.533 | 1.6981 | 1.6501 | 1.596 | 1.572 | 1.5453 | 1.5347 | 1.4901 | 1.4772 | 1.4989 | 1.4674 | 1.477 | 1.5018 | 1.4906 | 1.4687 | 1.5116 | 1.5038 | 1.4753 | 1.5439 | 1.5405 | 1.5372 | 1.5562 | 1.5644 | 1.5436 | 1.565 | 1.5927 | 1.6147 | 1.6337 | 1.6427 | 1.6472 | 1.636 | 1.6413 | 0.2016%
IKI000:da_Miscellaneous | Miscellaneous Petroleum 3/ | 0.45356 | 0.46476 | 0.46656 | 0.42889 | 0.40294 | 0.38845 | 0.37682 | 0.35086 | 0.33953 | 0.35265 | 0.35247 | 0.35664 | 0.34537 | 0.33991 | 0.32292 | 0.32575 | 0.3273 | 0.32725 | 0.32783 | 0.32866 | 0.32937 | 0.33 | 0.32969 | 0.33051 | 0.33018 | 0.33008 | 0.33154 | 0.33462 | 0.33679 | 0.33915 | 0.34182 | 0.3465 | 0.34997 | 0.35391 | -0.8479%
IKI000:da_PetroleumSubt | Petroleum and Other Liquids Subtotal | 8.3831 | 8.7721 | 8.9813 | 8.9163 | 9.1103 | 9.1945 | 9.2592 | 9.3194 | 9.3927 | 9.4269 | 9.5487 | 9.6691 | 9.7554 | 9.8374 | 9.9671 | 10.064 | 10.1357 | 10.2191 | 10.2889 | 10.3615 | 10.5013 | 10.624 | 10.7031 | 10.7923 | 10.8887 | 10.9651 | 11.0274 | 11.1504 | 11.2451 | 11.3615 | 11.4647 | 11.6005 | 11.6485 | 11.7551 | 0.9189%
IKI000:da_NatralGasHeat | Natural Gas Heat and Power | 7.2257 | 7.3031 | 7.2359 | 7.517 | 7.709 | 7.8818 | 8.0026 | 8.1192 | 8.1576 | 8.2238 | 8.2873 | 8.3483 | 8.3922 | 8.4231 | 8.452 | 8.4622 | 8.4752 | 8.4711 | 8.5173 | 8.5761 | 8.5878 | 8.6611 | 8.7049 | 8.7457 | 8.7992 | 8.8535 | 8.8894 | 8.9204 | 9.0061 | 9.0331 | 9.0859 | 9.1425 | 9.1948 | 9.2489 | 0.7409%
IKI000:da_NatralGasFeed | Natural Gas Feedstocks | 1.0176 | 1.2315 | 1.2794 | 1.2373 | 1.2448 | 1.2525 | 1.2731 | 1.2788 | 1.2833 | 1.3004 | 1.2825 | 1.3188 | 1.2945 | 1.2988 | 1.2983 | 1.3072 | 1.297 | 1.3209 | 1.3258 | 1.3218 | 1.3491 | 1.3647 | 1.3723 | 1.3802 | 1.3876 | 1.3716 | 1.3889 | 1.3952 | 1.4246 | 1.4218 | 1.4298 | 1.4403 | 1.4531 | 1.4588 | 0.5307%
IKI000:da_NatGas2LiqH&P | Natural-Gas-to-Liquids Heat and Power | 0 | 0 | 0 | 0 | 0 | 0 | 0 | 0 | 0 | 0 | 0 | 0 | 0 | 0 | 0 | 0 | 0 | 0 | 0 | 0 | 0 | 0 | 0 | 0 | 0 | 0 | 0 | 0 | 0 | 0 | 0 | 0 | 0 | 0 | - -
IKI000:da_LeaseandPlant | Lease and Plant Fuel 4/ | 1.6275 | 1.807 | 1.9398 | 2.0253 | 2.0709 | 2.1089 | 2.139 | 2.1719 | 2.2023 | 2.2561 | 2.2753 | 2.2911 | 2.2975 | 2.3021 | 2.3192 | 2.3349 | 2.3409 | 2.3562 | 2.3666 | 2.3872 | 2.3991 | 2.42 | 2.4343 | 2.4563 | 2.4523 | 2.4544 | 2.446 | 2.4474 | 2.4416 | 2.4384 | 2.4295 | 2.4306 | 2.4204 | 2.4211 | 0.9185%
IKI000:da_liquefactexp | Natural Gas Liquefaction for Export 5/ | 0.073372 | 0.1118 | 0.19868 | 0.28018 | 0.30361 | 0.30473 | 0.34478 | 0.38741 | 0.43492 | 0.46948 | 0.49022 | 0.51185 | 0.52479 | 0.5317 | 0.5317 | 0.53259 | 0.5317 | 0.5317 | 0.5317 | 0.53259 | 0.5317 | 0.5317 | 0.5317 | 0.53259 | 0.5317 | 0.5317 | 0.5317 | 0.53259 | 0.5317 | 0.5317 | 0.5317 | 0.53259 | 0.5317 | 0.5317 | 4.994%
IKI000:da_NaturalGasSub | Natural Gas Subtotal | 9.9441 | 10.4534 | 10.6538 | 11.0599 | 11.3283 | 11.548 | 11.7595 | 11.9573 | 12.078 | 12.2497 | 12.3354 | 12.4701 | 12.5089 | 12.5557 | 12.6012 | 12.6369 | 12.6447 | 12.6799 | 12.7414 | 12.8177 | 12.8677 | 12.9775 | 13.0431 | 13.1148 | 13.1708 | 13.2112 | 13.2559 | 13.2955 | 13.404 | 13.425 | 13.4768 | 13.5461 | 13.6001 | 13.6606 | 0.8397%
IKI000:da_Metallurgical | Metallurgical Coal and Coke 6/ | 0.4744 | 0.5341 | 0.5617 | 0.51243 | 0.4803 | 0.46879 | 0.45962 | 0.45963 | 0.4626 | 0.46488 | 0.46391 | 0.46734 | 0.46665 | 0.47016 | 0.47319 | 0.47553 | 0.47842 | 0.48212 | 0.4832 | 0.48407 | 0.48829 | 0.48954 | 0.48847 | 0.48501 | 0.4839 | 0.48017 | 0.47802 | 0.47486 | 0.47471 | 0.47083 | 0.46946 | 0.46679 | 0.46476 | 0.462 | -0.4522%
IKI000:da_SteamCoal | Other Industrial Coal | 0.64153 | 0.58562 | 0.57229 | 0.59468 | 0.60971 | 0.62072 | 0.62876 | 0.63606 | 0.64038 | 0.63944 | 0.63647 | 0.63447 | 0.6308 | 0.62298 | 0.61584 | 0.60796 | 0.60062 | 0.59433 | 0.58696 | 0.585 | 0.58394 | 0.58258 | 0.5803 | 0.57838 | 0.57735 | 0.57548 | 0.57418 | 0.5733 | 0.57313 | 0.57216 | 0.57201 | 0.57202 | 0.57185 | 0.57219 | -0.0725%
IKI000:da_CoaltoLiquids | Coal-to-Liquids Heat and Power | 0 | 0 | 0 | 0 | 0 | 0 | 0 | 0 | 0 | 0 | 0 | 0 | 0 | 0 | 0 | 0 | 0 | 0 | 0 | 0 | 0 | 0 | 0 | 0 | 0 | 0 | 0 | 0 | 0 | 0 | 0 | 0 | 0 | 0 | - -
IKI000:da_CoalSubtotal | Coal Subtotal | 1.1159 | 1.1197 | 1.134 | 1.1071 | 1.09 | 1.0895 | 1.0884 | 1.0957 | 1.103 | 1.1043 | 1.1004 | 1.1018 | 1.0975 | 1.0931 | 1.089 | 1.0835 | 1.079 | 1.0764 | 1.0702 | 1.0691 | 1.0722 | 1.0721 | 1.0688 | 1.0634 | 1.0612 | 1.0557 | 1.0522 | 1.0482 | 1.0478 | 1.043 | 1.0415 | 1.0388 | 1.0366 | 1.0342 | -0.248%
IKI000:da_BiofuelHeatCo | Biofuels Heat and Coproducts | 0.784 | 0.78242 | 0.80277 | 0.83763 | 0.83895 | 0.84018 | 0.84132 | 0.84453 | 0.84561 | 0.8459 | 0.84612 | 0.85153 | 0.85283 | 0.85533 | 0.84639 | 0.84731 | 0.84845 | 0.84873 | 0.84877 | 0.84878 | 0.84877 | 0.84875 | 0.84873 | 0.8487 | 0.8487 | 0.84451 | 0.84011 | 0.83894 | 0.83725 | 0.83724 | 0.83723 | 0.83722 | 0.83721 | 0.83719 | 0.2117%
IKI000:da_Renewables | Renewables 7/ | 1.6457 | 1.6372 | 1.5788 | 1.6149 | 1.6526 | 1.6831 | 1.7153 | 1.7484 | 1.7842 | 1.8131 | 1.832 | 1.8556 | 1.8784 | 1.8951 | 1.9192 | 1.9428 | 1.97 | 2.0051 | 2.0392 | 2.0755 | 2.1121 | 2.1477 | 2.1764 | 2.2065 | 2.2384 | 2.2668 | 2.2936 | 2.3261 | 2.3603 | 2.3953 | 2.4304 | 2.464 | 2.4944 | 2.5255 | 1.364%
IKI000:da_PurchasedElec | Purchased Electricity | 3.2293 | 3.2381 | 3.2694 | 3.3717 | 3.4567 | 3.5163 | 3.5682 | 3.621 | 3.6741 | 3.7137 | 3.7518 | 3.7962 | 3.8312 | 3.8459 | 3.8699 | 3.8865 | 3.9023 | 3.9218 | 3.9438 | 3.9684 | 3.9947 | 4.0246 | 4.0463 | 4.069 | 4.0881 | 4.1086 | 4.126 | 4.1502 | 4.1774 | 4.2075 | 4.2332 | 4.2609 | 4.2818 | 4.306 | 0.8947%
IKI000:da_DeliveredEner | Delivered Energy | 25.1022 | 26.003 | 26.42 | 26.9076 | 27.4768 | 27.8716 | 28.2318 | 28.5863 | 28.8776 | 29.1537 | 29.4144 | 29.7443 | 29.9242 | 30.0825 | 30.2929 | 30.4611 | 30.5802 | 30.7511 | 30.9323 | 31.1409 | 31.3969 | 31.6947 | 31.8863 | 32.0946 | 32.2959 | 32.4518 | 32.5952 | 32.8093 | 33.072 | 33.2695 | 33.4839 | 33.7474 | 33.8985 | 34.1185 | 0.8525%
IKI000:da_ElectricityRe | Electricity Related Losses | 6.3658 | 6.302 | 6.2918 | 6.4041 | 6.4264 | 6.4115 | 6.4014 | 6.4403 | 6.4518 | 6.448 | 6.4531 | 6.4773 | 6.5133 | 6.5042 | 6.501 | 6.4517 | 6.4365 | 6.4182 | 6.4226 | 6.4416 | 6.4495 | 6.4685 | 6.4799 | 6.4896 | 6.49 | 6.4902 | 6.4886 | 6.4991 | 6.5145 | 6.5375 | 6.5626 | 6.5852 | 6.6022 | 6.619 | 0.1535%
IKI000:da_Total | Total | 31.468 | 32.305 | 32.7118 | 33.3116 | 33.9032 | 34.283 | 34.6332 | 35.0266 | 35.3294 | 35.6016 | 35.8675 | 36.2215 | 36.4374 | 36.5867 | 36.7938 | 36.9128 | 37.0167 | 37.1693 | 37.3549 | 37.5825 | 37.8464 | 38.1632 | 38.3663 | 38.5843 | 38.786 | 38.942 | 39.0837 | 39.3084 | 39.5864 | 39.807 | 40.0465 | 40.3326 | 40.5007 | 40.7376 | 0.7274%
Energy Consumption per dollar of Shipments 1/
(thousand Btu per 2009 dollar)
IKI000:ea_LiqPetGasHeat | Liquefied Petroleum Gas Heat and Power 2/ | 0.060367 | 0.068993 | 0.056854 | 0.024492 | 0.024119 | 0.023785 | 0.023456 | 0.0231 | 0.022788 | 0.022472 | 0.022166 | 0.021891 | 0.021653 | 0.021427 | 0.021212 | 0.021054 | 0.02081 | 0.020601 | 0.020391 | 0.02017 | 0.019977 | 0.019797 | 0.019607 | 0.019439 | 0.019276 | 0.019107 | 0.018949 | 0.0188 | 0.018638 | 0.018498 | 0.01835 | 0.018203 | 0.018057 | 0.01791 | -4.127%
IKI000:ea_LiqPetGasFeed | Liquefied Petroleum Gas and Other Feedstocks | 0.31575 | 0.33505 | 0.34809 | 0.35976 | 0.38003 | 0.38572 | 0.38726 | 0.39002 | 0.38899 | 0.38587 | 0.38847 | 0.38628 | 0.38716 | 0.38413 | 0.38238 | 0.38089 | 0.37818 | 0.37124 | 0.3672 | 0.36439 | 0.35903 | 0.3577 | 0.35443 | 0.35019 | 0.34724 | 0.34486 | 0.33894 | 0.33553 | 0.33086 | 0.3272 | 0.32341 | 0.32154 | 0.31672 | 0.31338 | -0.2088%
IKI000:ea_MotorGasoline | Motor Gasoline | 0.035154 | 0.034009 | 0.032753 | 0.032965 | 0.033232 | 0.03329 | 0.033249 | 0.033162 | 0.032967 | 0.032743 | 0.032419 | 0.032032 | 0.031722 | 0.03133 | 0.030964 | 0.030642 | 0.030267 | 0.029902 | 0.029519 | 0.029164 | 0.028822 | 0.028504 | 0.028203 | 0.027909 | 0.027608 | 0.027333 | 0.027036 | 0.026744 | 0.026434 | 0.026143 | 0.025847 | 0.025567 | 0.025292 | 0.025019 | -0.9548%
IKI000:ea_Distillate | Distillate Fuel Oil | 0.15656 | 0.15936 | 0.15448 | 0.15277 | 0.15102 | 0.14983 | 0.14813 | 0.14638 | 0.14438 | 0.14258 | 0.1407 | 0.13881 | 0.13719 | 0.13572 | 0.13435 | 0.13302 | 0.13161 | 0.13029 | 0.12905 | 0.12783 | 0.12654 | 0.12548 | 0.12435 | 0.12339 | 0.1226 | 0.12172 | 0.12074 | 0.11993 | 0.11895 | 0.1181 | 0.11719 | 0.1163 | 0.11526 | 0.11433 | -1.032%
IKI000:ea_ResidualFuel | Residual Fuel Oil | 0.007469 | 0.006713 | 0.006786 | 0.006688 | 0.006789 | 0.006817 | 0.006812 | 0.006823 | 0.006871 | 0.006875 | 0.006823 | 0.006769 | 0.006727 | 0.006647 | 0.006569 | 0.006484 | 0.006409 | 0.006326 | 0.006243 | 0.006169 | 0.006092 | 0.006023 | 0.005953 | 0.005887 | 0.005816 | 0.005742 | 0.00566 | 0.00559 | 0.005512 | 0.005436 | 0.005361 | 0.005294 | 0.005223 | 0.005162 | -0.8178%
IKI000:ea_Petrochemical | Petrochemical Feedstocks | 0.093909 | 0.085464 | 0.087391 | 0.089477 | 0.093531 | 0.09756 | 0.10033 | 0.10371 | 0.10544 | 0.10602 | 0.10914 | 0.11021 | 0.11233 | 0.11248 | 0.11318 | 0.11397 | 0.1141 | 0.11206 | 0.11139 | 0.11134 | 0.1101 | 0.11074 | 0.11042 | 0.10949 | 0.10909 | 0.10898 | 0.10715 | 0.10652 | 0.10535 | 0.10462 | 0.10385 | 0.10402 | 0.10254 | 0.10203 | 0.5551%
IKI000:ea_PetroleumCoke | Petroleum Coke | 0.082438 | 0.080143 | 0.07775 | 0.057607 | 0.054784 | 0.052095 | 0.049816 | 0.047303 | 0.046327 | 0.044451 | 0.043069 | 0.042697 | 0.042261 | 0.041486 | 0.042035 | 0.041351 | 0.040984 | 0.041389 | 0.040724 | 0.040693 | 0.041249 | 0.040814 | 0.040529 | 0.040449 | 0.040088 | 0.03995 | 0.039874 | 0.039865 | 0.039419 | 0.039515 | 0.039313 | 0.038913 | 0.038299 | 0.038047 | -2.301%
IKI000:ea_Asphalt | Asphalt and Road Oil | 0.11407 | 0.11086 | 0.11003 | 0.10899 | 0.10922 | 0.10935 | 0.10856 | 0.10754 | 0.10636 | 0.10525 | 0.10439 | 0.10336 | 0.10352 | 0.10487 | 0.10594 | 0.10652 | 0.10739 | 0.1082 | 0.1087 | 0.10919 | 0.10984 | 0.11025 | 0.1107 | 0.11144 | 0.1121 | 0.11284 | 0.11352 | 0.11409 | 0.1146 | 0.11513 | 0.11565 | 0.11614 | 0.11674 | 0.11731 | 0.1768%
IKI000:ea_StillGas | Still Gas | 0.19944 | 0.2002 | 0.19193 | 0.20828 | 0.19938 | 0.19002 | 0.18442 | 0.17862 | 0.17434 | 0.16627 | 0.16213 | 0.16153 | 0.15566 | 0.15434 | 0.1543 | 0.15071 | 0.14613 | 0.14791 | 0.1446 | 0.13946 | 0.14345 | 0.14067 | 0.13817 | 0.13773 | 0.13634 | 0.13253 | 0.13229 | 0.13246 | 0.132 | 0.13131 | 0.12978 | 0.12791 | 0.12497 | 0.1233 | -1.503%
IKI000:ea_Miscellaneous | Miscellaneous Petroleum 3/ | 0.060926 | 0.060466 | 0.058414 | 0.052606 | 0.048687 | 0.04625 | 0.044207 | 0.040555 | 0.038572 | 0.03935 | 0.038684 | 0.038434 | 0.036637 | 0.035519 | 0.033179 | 0.032936 | 0.032565 | 0.032021 | 0.031523 | 0.031069 | 0.030603 | 0.030134 | 0.029633 | 0.029252 | 0.028775 | 0.028339 | 0.028027 | 0.02783 | 0.027533 | 0.02726 | 0.027005 | 0.026906 | 0.026735 | 0.026587 | -2.535%
IKI000:ea_PetroleumSubt | Petroleum and Other Liquids Subtotal | 1.1261 | 1.1413 | 1.1245 | 1.0936 | 1.1008 | 1.0947 | 1.0862 | 1.0772 | 1.067 | 1.0519 | 1.048 | 1.042 | 1.0349 | 1.028 | 1.0241 | 1.0176 | 1.0085 | 0.99994 | 0.98934 | 0.97948 | 0.97571 | 0.97012 | 0.962 | 0.95518 | 0.94893 | 0.9414 | 0.93219 | 0.92735 | 0.91929 | 0.91321 | 0.90575 | 0.90078 | 0.88983 | 0.88306 | -0.7983%
IKI000:ea_NatralGasHeat | Natural Gas Heat and Power | 0.97063 | 0.95015 | 0.90595 | 0.92201 | 0.93147 | 0.93843 | 0.93883 | 0.93848 | 0.92672 | 0.91763 | 0.90956 | 0.89967 | 0.89026 | 0.88017 | 0.86843 | 0.85561 | 0.84324 | 0.8289 | 0.81899 | 0.8107 | 0.79792 | 0.79088 | 0.7824 | 0.77404 | 0.76684 | 0.76011 | 0.75146 | 0.74189 | 0.73625 | 0.72606 | 0.71782 | 0.70992 | 0.7024 | 0.6948 | -0.9733%
IKI000:ea_NatralGasFeed | Natural Gas Feedstock | 0.13669 | 0.16022 | 0.16018 | 0.15177 | 0.1504 | 0.14913 | 0.14936 | 0.14782 | 0.14578 | 0.1451 | 0.14076 | 0.14213 | 0.13732 | 0.13572 | 0.1334 | 0.13217 | 0.12904 | 0.12925 | 0.12749 | 0.12495 | 0.12535 | 0.12462 | 0.12334 | 0.12215 | 0.12093 | 0.11776 | 0.11741 | 0.11603 | 0.11646 | 0.11428 | 0.11296 | 0.11184 | 0.111 | 0.10959 | -1.18%
IKI000:ea_NatGas2LiqH&P | Natural-Gas-to-Liquids Heat and Power | 0 | 0 | 0 | 0 | 0 | 0 | 0 | 0 | 0 | 0 | 0 | 0 | 0 | 0 | 0 | 0 | 0 | 0 | 0 | 0 | 0 | 0 | 0 | 0 | 0 | 0 | 0 | 0 | 0 | 0 | 0 | 0 | 0 | 0 | - -
IKI000:ea_LeaseandPlant | Lease and Plant Fuel 4/ | 0.21861 | 0.23509 | 0.24286 | 0.24842 | 0.25022 | 0.25109 | 0.25093 | 0.25104 | 0.25018 | 0.25174 | 0.24973 | 0.24691 | 0.24372 | 0.24056 | 0.23829 | 0.23609 | 0.2329 | 0.23056 | 0.22756 | 0.22566 | 0.2229 | 0.22098 | 0.21879 | 0.2174 | 0.21371 | 0.21072 | 0.20677 | 0.20354 | 0.19961 | 0.19599 | 0.19194 | 0.18874 | 0.1849 | 0.18188 | -0.7988%
IKI000:ea_liquefactexp | Natural Gas Liquefaction for Export 5/ | 0.009856 | 0.014546 | 0.024875 | 0.034366 | 0.036685 | 0.036282 | 0.040448 | 0.04478 | 0.049408 | 0.052386 | 0.053804 | 0.055161 | 0.05567 | 0.05556 | 0.054632 | 0.05385 | 0.052902 | 0.052027 | 0.051126 | 0.050346 | 0.049402 | 0.048552 | 0.04779 | 0.047137 | 0.046337 | 0.045649 | 0.044947 | 0.044294 | 0.043467 | 0.042737 | 0.042006 | 0.041356 | 0.040617 | 0.039943 | 3.207%
IKI000:ea_NaturalGasSub | Natural Gas Subtotal | 1.3358 | 1.36 | 1.3339 | 1.3566 | 1.3688 | 1.3749 | 1.3796 | 1.3821 | 1.3721 | 1.3669 | 1.3539 | 1.3439 | 1.327 | 1.312 | 1.2948 | 1.2777 | 1.2581 | 1.2407 | 1.2252 | 1.2117 | 1.1956 | 1.185 | 1.1723 | 1.1607 | 1.1478 | 1.1342 | 1.1206 | 1.1058 | 1.0958 | 1.0791 | 1.0647 | 1.0519 | 1.0389 | 1.0262 | -0.8762%
IKI000:ea_Metallurgical | Metallurgical Coal and Coke 6/ | 0.063726 | 0.069487 | 0.070326 | 0.062853 | 0.058034 | 0.055815 | 0.053921 | 0.053128 | 0.052553 | 0.051873 | 0.050915 | 0.050364 | 0.049503 | 0.049129 | 0.04862 | 0.048081 | 0.047601 | 0.047175 | 0.046463 | 0.045759 | 0.045369 | 0.044702 | 0.043904 | 0.042926 | 0.042171 | 0.041225 | 0.040409 | 0.039492 | 0.038807 | 0.037844 | 0.037089 | 0.036247 | 0.035503 | 0.034706 | -2.146%
IKI000:ea_SteamCoal | Other Industrial Coal | 0.086176 | 0.07619 | 0.071652 | 0.072941 | 0.07367 | 0.073904 | 0.073763 | 0.073521 | 0.072749 | 0.07135 | 0.069855 | 0.068375 | 0.066916 | 0.065098 | 0.063277 | 0.061471 | 0.059759 | 0.058156 | 0.056439 | 0.0553 | 0.054256 | 0.053197 | 0.052157 | 0.05119 | 0.050315 | 0.049408 | 0.048538 | 0.04768 | 0.046854 | 0.045989 | 0.045191 | 0.044417 | 0.043684 | 0.042984 | -1.773%
IKI000:ea_CoaltoLiquids | Coal-to-Liquids Heat and Power | 0 | 0 | 0 | 0 | 0 | 0 | 0 | 0 | 0 | 0 | 0 | 0 | 0 | 0 | 0 | 0 | 0 | 0 | 0 | 0 | 0 | 0 | 0 | 0 | 0 | 0 | 0 | 0 | 0 | 0 | 0 | 0 | 0 | 0 | - -
IKI000:ea_CoalSubtotal | Coal Subtotal | 0.1499 | 0.14568 | 0.14198 | 0.13579 | 0.1317 | 0.12972 | 0.12768 | 0.12665 | 0.1253 | 0.12322 | 0.12077 | 0.11874 | 0.11642 | 0.11423 | 0.1119 | 0.10955 | 0.10736 | 0.10533 | 0.1029 | 0.10106 | 0.099625 | 0.097899 | 0.096061 | 0.094115 | 0.092486 | 0.090633 | 0.088946 | 0.087172 | 0.085661 | 0.083833 | 0.08228 | 0.080664 | 0.079187 | 0.07769 | -1.945%
IKI000:ea_BiofuelHeatCo | Biofuels Heat and Coproducts | 0.10531 | 0.10179 | 0.10051 | 0.10274 | 0.10137 | 0.10003 | 0.098699 | 0.097617 | 0.096063 | 0.094388 | 0.092864 | 0.091767 | 0.090469 | 0.089377 | 0.086965 | 0.085671 | 0.084416 | 0.083048 | 0.081615 | 0.080235 | 0.078862 | 0.077503 | 0.076284 | 0.075114 | 0.073963 | 0.072505 | 0.071018 | 0.069772 | 0.068445 | 0.067295 | 0.066144 | 0.06501 | 0.063954 | 0.062892 | -1.494%
IKI000:ea_Renewables | Renewables 7/ | 0.22107 | 0.213 | 0.19767 | 0.19808 | 0.19968 | 0.20039 | 0.20123 | 0.20209 | 0.20269 | 0.20231 | 0.20106 | 0.19997 | 0.19926 | 0.19803 | 0.19719 | 0.19643 | 0.19601 | 0.1962 | 0.19608 | 0.1962 | 0.19624 | 0.19612 | 0.19561 | 0.19528 | 0.19507 | 0.19461 | 0.19389 | 0.19345 | 0.19296 | 0.19253 | 0.19201 | 0.19133 | 0.19055 | 0.18972 | -0.3611%
IKI000:ea_PurchasedElec | Purchased Electricity | 0.43379 | 0.42128 | 0.40934 | 0.41356 | 0.41767 | 0.41866 | 0.4186 | 0.41854 | 0.41739 | 0.41438 | 0.41178 | 0.4091 | 0.40642 | 0.40187 | 0.39763 | 0.39297 | 0.38826 | 0.38375 | 0.37922 | 0.37513 | 0.37116 | 0.3675 | 0.36368 | 0.36013 | 0.35628 | 0.35274 | 0.34878 | 0.34516 | 0.3415 | 0.33819 | 0.33444 | 0.33086 | 0.32709 | 0.32348 | -0.8221%
IKI000:ea_DeliveredEner | Delivered Energy | 3.372 | 3.383 | 3.3078 | 3.3004 | 3.32 | 3.3184 | 3.312 | 3.3042 | 3.2806 | 3.253 | 3.2283 | 3.2055 | 3.1744 | 3.1435 | 3.1126 | 3.0799 | 3.0426 | 3.009 | 2.9743 | 2.9438 | 2.9172 | 2.8942 | 2.866 | 2.8405 | 2.8145 | 2.7861 | 2.7554 | 2.7287 | 2.7036 | 2.6741 | 2.6454 | 2.6205 | 2.5895 | 2.5631 | -0.8637%
IKI000:ea_ElectricityRe | Electricity Related Losses | 0.85511 | 0.81991 | 0.78775 | 0.7855 | 0.7765 | 0.76336 | 0.75098 | 0.74442 | 0.73294 | 0.71948 | 0.70825 | 0.69804 | 0.69094 | 0.67965 | 0.66797 | 0.65233 | 0.6404 | 0.62802 | 0.61757 | 0.60893 | 0.59925 | 0.59067 | 0.58242 | 0.57437 | 0.5656 | 0.55722 | 0.5485 | 0.54051 | 0.53256 | 0.52547 | 0.51847 | 0.51134 | 0.50434 | 0.49724 | -1.551%
IKI000:ea_Total | Total | 4.2271 | 4.2029 | 4.0956 | 4.0859 | 4.0965 | 4.0818 | 4.063 | 4.0486 | 4.0135 | 3.9725 | 3.9366 | 3.9035 | 3.8653 | 3.8231 | 3.7805 | 3.7323 | 3.683 | 3.637 | 3.5919 | 3.5527 | 3.5164 | 3.4848 | 3.4484 | 3.4149 | 3.3801 | 3.3434 | 3.3039 | 3.2692 | 3.2362 | 3.1996 | 3.1638 | 3.1318 | 3.0939 | 3.0603 | -0.9866%
Total Industrial Combined Heat and Power 1/
IKI000:ha_Capacity(giga | Capacity (gigawatts) | 25.3422 | 25.922 | 26.5598 | 27.1581 | 27.3791 | 27.6621 | 27.943 | 28.2442 | 28.5632 | 28.883 | 29.1816 | 29.5172 | 29.6811 | 30.0132 | 30.291 | 30.6172 | 30.9482 | 31.3837 | 31.7684 | 32.1761 | 32.5661 | 32.9773 | 33.3783 | 33.8145 | 34.2579 | 34.6623 | 35.1464 | 35.6518 | 36.2632 | 36.7855 | 37.3565 | 37.9607 | 38.5844 | 39.2371 | 1.304%
IKI000:ha_Generation(bi | Generation (billion kilowatthours) | 140.0345 | 146.7011 | 150.4802 | 156.6203 | 157.8296 | 159.3253 | 160.8179 | 162.4324 | 164.1262 | 165.8202 | 167.3996 | 169.2205 | 169.6315 | 171.5105 | 172.8355 | 174.5533 | 176.1995 | 178.7163 | 180.7485 | 182.9456 | 184.9386 | 187.1304 | 189.2384 | 191.6889 | 194.1395 | 196.1626 | 198.7921 | 201.5765 | 205.1843 | 207.9837 | 211.1128 | 214.4424 | 217.8562 | 221.4407 | 1.295%
1/ Includes combined heat and power plants that have a non-regulatory status, and small on-site generating systems.
2/ Includes ethane, natural gasoline, and refinery olefins.
3/ Includes lubricants and miscellaneous petroleum products.
4/ Represents natural gas used in well, field, and lease operations, and in natural gas processing plant machinery.
5/ Fuel used in facilities that liquefy natural gas for export.
6/ Includes net coal coke imports.
7/ Includes consumption of energy produced from hydroelectric, wood and wood waste, municipal waste, and other biomass sources.
Btu = British thermal unit.
- - = Not applicable.
Note: Includes estimated consumption for petroleum and other liquids. Totals may not equal sum of components due to independent rounding.
Data for 2017 are model results and may differ from official EIA data reports.
Sources: 2017 prices for motor gasoline and distillate fuel oil are based on: U.S. Energy Information
Administration (EIA), Petroleum Marketing Monthly, July 2018. 2017 petrochemical feedstock and asphalt and
road oil prices are based on: EIA, State Energy Data System 2016. 2017 coal prices are based on: EIA,
Quarterly Coal Report, October-December 2017, and EIA, AEO2019 National Energy Modeling System run ref2019.d111618a.
2017 electricity prices: Monthly Energy Review, September 2018. 2017 natural gas
prices: EIA, Natural Gas Monthly, July 2018. 2017 refining consumption based on: Petroleum Supply
Annual 2017, and EIA, Refinery Capacity Report, June 2017. Other 2017 consumption values are based
on: EIA, Monthly Energy Review, September 2018. 2017 shipments: IHS Markit, Industry model, May 2018.
2018: EIA, Short-Term Energy Outlook, October 2018 and EIA, AEO2019 National Energy Modeling System run ref2019.d111618a.
Projections: EIA, AEO2019 National Energy Modeling System run ref2019.d111618a.

## Mining Breakdown
The EIA AEO "Mining" industry includes the following types of mining, which belong to
different EPS industry categories
Type of Mining | EPS Industry Category
oil and gas mining | natural gas and petroleum systems
coal mining | coal mining
metals and minerals mining | other industries
Therefore, we need to divide up energy use into these three groups.
U.S. DOE Mining Industry Energy Bandwidth Study (2007)
Breaks down mining energy use as follows (p. 2)
metals mining | 552.1 | T BTU/yr
coal mining | 485.3 | T BTU/yr
minerals mining | 208.9 | T BTU/yr
It also specifies energy use shares for these industries (p. 7)
Electricity | 32%
Coal | 10%
Natural Gas | 22%
Diesel | 34%
Gasoline | 2%
Coal Mining Scaling from 2007 to 2017
Data from EIA Coal Data Browser
Aggregate coal mine production for United States
https://www.eia.gov/coal/data/browser/#/topic/33?agg=2
Wed Jul 08 2020 09:54:38 GMT-0700 (Pacific Daylight Time)
Source: U.S. Energy Information Administration
Year | All coal : United States short tons
2018 | 756167095
2017 | 774609357
2016 | 728364498
2015 | 896940563
2014 | 1000048758
2013 | 984841779
2012 | 1016458418
2011 | 1095627536
2010 | 1084368148
2009 | 1074923392
2008 | 1171808669
2007 | 1146635345
2006 | 1162749659
2005 | 1131498099
2004 | 1112098870
2003 | 1071752573
2002 | 1094283061
2001 | 1127688806
Assuming constant efficiency, estimated coal mining energy use in 2018 is:
coal mining energy use in 2018 | 320.0389 | T BTU/yr
Metals Mining Scaling 2007 to 2017
Data from Federal Reserve Bank FRED Economic Data
FRED Graph Observations
Federal Reserve Economic Data
Link: https://fred.stlouisfed.org
Help: https://fred.stlouisfed.org/help-faq
Economic Research Division
Federal Reserve Bank of St. Louis
IPG21223NQ | Industrial Production: Mining: Copper, nickel, lead, and zinc mining, Index 2012=100, Quarterly, Not Seasonally Adjusted
Frequency: Quarterly
observation_date | IPG21223NQ |  | Low R^2 value, trend is not significant
2007-01-01 | 99.2671
2007-04-01 | 104.2872
2007-07-01 | 106.077
2007-10-01 | 100.1306
2008-01-01 | 102.8358
2008-04-01 | 112.3052
2008-07-01 | 116.2882
2008-10-01 | 112.4958
2009-01-01 | 103.0918
2009-04-01 | 102.3082
2009-07-01 | 100.2642
2009-10-01 | 98.7979
2010-01-01 | 97.08
2010-04-01 | 93.6947
2010-07-01 | 95.6712
2010-10-01 | 97.7056
2011-01-01 | 93.6841 |  | We will assume constant energy use for metals mining.
2011-04-01 | 95.4651 |  | We will also assume constant energy use for minerals mining.
2011-07-01 | 95.0244
2011-10-01 | 100.304 |  | metals and minerals mining energy use in 2017
2012-01-01 | 95.7649 |  | 761 | T BTU/yr
2012-04-01 | 95.7985
2012-07-01 | 99.6383
2012-10-01 | 108.7984
2013-01-01 | 103.8347
2013-04-01 | 103.6388
2013-07-01 | 107.0341
2013-10-01 | 111.393
2014-01-01 | 117.7648
2014-04-01 | 115.3798
2014-07-01 | 116.066
2014-10-01 | 113.0398
2015-01-01 | 116.0885
2015-04-01 | 112.4504
2015-07-01 | 116.9135
2015-10-01 | 121.7403
2016-01-01 | 122.0089
2016-04-01 | 122.3803
2016-07-01 | 119.1635
2016-10-01 | 114.9307
2017-01-01 | 109.8448
2017-04-01 | 108.5098
2017-07-01 | 103.5835
2017-10-01 | 105.2545
2018-01-01 | 97.555
2018-04-01 | 108.0217
2018-07-01 | 107.7333
2018-10-01 | 106.667
2019-01-01 | 99.8637
2019-04-01 | 108.39
2019-07-01 | 108.181
2019-10-01 | 103.5631
2020-01-01 | 102.5399
Mining Energy Use by Mining Sub-Sector (2017)
oil and gas mining | 1913.7611 | T BTU
coal mining | 320.0389 | T BTU
metals and minerals mining | 761 | T BTU
Assigning Energy Use by Fuel Type (2017)
| Total | oil and gas mining | coal mining | metals and minerals mining | Notes
Residual Fuel Oil | 27
Distillate Fuel Oil | 162.1
Motor Gasoline | 40.9
Other Petroleum 1/ | 21.5
Natural Gas | 427.4
Lease and Plant Fuel 2/ | 1911.8 | 1911.8 | 0 | 0 | We assign all lease and plant fuel to oil and gas mining
Steam Coal | 79.9 | 0 | 79.9 | 0 | We assign all coal to coal mining
Renewables | 8.3
Purchased Electricity | 315.9
Total from above |  | 1913.7611 | 320.0389 | 761
Coal, Metal, and Minerals Fuel Use Percentages Excluding Coal
Electricity | 35.56%
Natural Gas | 24.44%
Diesel | 37.78%
Gasoline | 2.222%
Resulting Fuel Assignments
|  | oil and gas mining | coal mining | metals and minerals mining
Electricity |  | -31.7605 | 85.3827 | 270.5778
Natural Gas |  | 182.6772 | 58.7006 | 186.0222
Diesel |  | 0 | 90.7191 | 287.4889 | We have to round to avoid a negative number here, so 2017 fuel use totals in the big tables below
Gasoline |  | 18.6525 | 5.3364 | 16.9111 | will be slightly different than the three, green calculated values above.
Coal |  | 0 | 79.9 | 0
Lastly, we assign percentages of each EIA fuel type to each of the three mining sub-industries
|  | oil and gas mining | coal mining | metals and minerals mining
Residual Fuel Oil |  | 0% | 23.99% | 76.01%
Distillate Fuel Oil |  | 0% | 23.99% | 76.01%
Motor Gasoline |  | 0% | 23.99% | 76.01%
Other Petroleum 1/ |  | 0% | 23.99% | 76.01%
Natural Gas |  | 42.74% | 13.73% | 43.52%
Lease and Plant Fuel 2/ |  | 100% | 0% | 0%
Steam Coal |  | 0% | 100% | 0%
Renewables |  | -9.797% | 26.34% | 83.46%
Purchased Electricity |  | -9.797% | 26.34% | 83.46%
Oil and Gas Mining Energy Use
| 2019 | 2020 | 2021 | 2022 | 2023 | 2024 | 2025 | 2026 | 2027 | 2028 | 2029 | 2030 | 2031 | 2032 | 2033 | 2034 | 2035 | 2036 | 2037 | 2038 | 2039 | 2040 | 2041 | 2042 | 2043 | 2044 | 2045 | 2046 | 2047 | 2048 | 2049 | 2050
Residual Fuel Oil | 0 | 0 | 0 | 0 | 0 | 0 | 0 | 0 | 0 | 0 | 0 | 0 | 0 | 0 | 0 | 0 | 0 | 0 | 0 | 0 | 0 | 0 | 0 | 0 | 0 | 0 | 0 | 0 | 0 | 0 | 0 | 0
Distillate Fuel Oil | 0 | 0 | 0 | 0 | 0 | 0 | 0 | 0 | 0 | 0 | 0 | 0 | 0 | 0 | 0 | 0 | 0 | 0 | 0 | 0 | 0 | 0 | 0 | 0 | 0 | 0 | 0 | 0 | 0 | 0 | 0 | 0
Motor Gasoline | 0 | 0 | 0 | 0 | 0 | 0 | 0 | 0 | 0 | 0 | 0 | 0 | 0 | 0 | 0 | 0 | 0 | 0 | 0 | 0 | 0 | 0 | 0 | 0 | 0 | 0 | 0 | 0 | 0 | 0 | 0 | 0
Other Petroleum 1/ | 0 | 0 | 0 | 0 | 0 | 0 | 0 | 0 | 0 | 0 | 0 | 0 | 0 | 0 | 0 | 0 | 0 | 0 | 0 | 0 | 0 | 0 | 0 | 0 | 0 | 0 | 0 | 0 | 0 | 0 | 0 | 0
Natural Gas | 182.6772 | 228.3678 | 227.1711 | 224.9058 | 223.3243 | 221.7429 | 220.1615 | 218.6655 | 217.5542 | 216.4857 | 215.5026 | 214.4341 | 214.2631 | 214.2204 | 214.1776 | 214.3486 | 214.4768 | 214.5196 | 214.6051 | 214.776 | 214.9897 | 215.5454 | 215.9728 | 216.4002 | 216.7849 | 217.1268 | 217.3833 | 217.597 | 217.9389 | 218.2381 | 218.6228 | 218.5373
Lease and Plant Fuel 2/ | 1911.8 | 1959.2 | 2060.3 | 2152.2 | 2193.8 | 2244.6 | 2307.3 | 2343.8 | 2362 | 2382.5 | 2392.2 | 2389.9 | 2399 | 2418.2 | 2429.3 | 2449 | 2454.8 | 2461.5 | 2451.9 | 2457.3 | 2462.6 | 2504.3 | 2509.4 | 2515.5 | 2522 | 2523.5 | 2518.4 | 2520.5 | 2523 | 2528.3 | 2529.2 | 2516.4
Steam Coal | 0 | 0 | 0 | 0 | 0 | 0 | 0 | 0 | 0 | 0 | 0 | 0 | 0 | 0 | 0 | 0 | 0 | 0 | 0 | 0 | 0 | 0 | 0 | 0 | 0 | 0 | 0 | 0 | 0 | 0 | 0 | 0
Renewables | -0.81312 | -0.80332 | -0.8523 | -0.90128 | -0.91108 | -0.93067 | -0.95027 | -0.96986 | -0.97966 | -0.98945 | -0.99925 | -0.99925 | -1.009 | -1.009 | -1.009 | -1.0188 | -1.0188 | -1.0188 | -1.009 | -1.009 | -1.009 | -1.0188 | -1.0188 | -1.0188 | -1.0286 | -1.0188 | -1.0188 | -1.009 | -1.009 | -0.99925 | -0.99925 | -0.98945
Purchased Electricity | -30.9474 | -29.5171 | -30.6535 | -31.5548 | -31.7507 | -32.1034 | -32.4267 | -32.8577 | -32.9067 | -32.9067 | -32.9361 | -32.8969 | -32.7597 | -32.6814 | -32.5932 | -32.5834 | -32.4854 | -32.3483 | -32.2111 | -32.1034 | -32.0348 | -32.1034 | -32.1132 | -32.123 | -32.1034 | -32.0054 | -31.8878 | -31.7409 | -31.6429 | -31.5548 | -31.4862 | -31.2511
Coal Mining Energy Use
| 2019 | 2020 | 2021 | 2022 | 2023 | 2024 | 2025 | 2026 | 2027 | 2028 | 2029 | 2030 | 2031 | 2032 | 2033 | 2034 | 2035 | 2036 | 2037 | 2038 | 2039 | 2040 | 2041 | 2042 | 2043 | 2044 | 2045 | 2046 | 2047 | 2048 | 2049 | 2050
Residual Fuel Oil | 6.4764 | 5.445 | 6.1645 | 6.8841 | 7.148 | 7.4838 | 7.8196 | 8.2034 | 8.3713 | 8.5392 | 8.7311 | 8.899 | 8.899 | 8.947 | 8.971 | 9.019 | 9.0429 | 9.0429 | 9.0429 | 9.0429 | 9.0429 | 9.0909 | 9.1389 | 9.1629 | 9.1869 | 9.1869 | 9.1869 | 9.1629 | 9.1629 | 9.1629 | 9.1629 | 9.1149
Distillate Fuel Oil | 38.8822 | 38.2106 | 38.4025 | 38.5704 | 38.1147 | 37.8988 | 37.563 | 37.6589 | 37.419 | 37.1552 | 36.9393 | 36.7234 | 36.5795 | 36.4836 | 36.4356 | 36.4116 | 36.3157 | 36.2197 | 36.1238 | 36.0278 | 35.9559 | 36.0278 | 36.0518 | 36.0998 | 36.1238 | 36.0758 | 36.0278 | 35.9799 | 35.9319 | 35.8839 | 35.8599 | 35.716
Motor Gasoline | 9.8105 | 9.8825 | 10.2423 | 10.4342 | 10.4342 | 10.4581 | 10.5061 | 10.5781 | 10.5541 | 10.5301 | 10.5061 | 10.4581 | 10.4102 | 10.3862 | 10.3622 | 10.3382 | 10.3142 | 10.2663 | 10.1943 | 10.1463 | 10.0983 | 10.1223 | 10.1223 | 10.1223 | 10.1223 | 10.0744 | 10.0264 | 9.9544 | 9.9065 | 9.8585 | 9.8345 | 9.7385
Other Petroleum 1/ | 5.1571 | 2.1348 | 3.0943 | 4.0537 | 4.5095 | 4.9652 | 5.421 | 5.9487 | 6.1885 | 6.4044 | 6.6443 | 6.8602 | 6.8602 | 6.8602 | 6.8841 | 6.8841 | 6.8841 | 6.8602 | 6.8602 | 6.8362 | 6.8122 | 6.8362 | 6.8362 | 6.8602 | 6.8362 | 6.8362 | 6.8122 | 6.7882 | 6.7642 | 6.7642 | 6.7402 | 6.6923
Natural Gas | 58.7006 | 73.3826 | 72.9981 | 72.2702 | 71.762 | 71.2538 | 70.7456 | 70.2649 | 69.9078 | 69.5645 | 69.2486 | 68.9052 | 68.8503 | 68.8366 | 68.8228 | 68.8778 | 68.919 | 68.9327 | 68.9602 | 69.0151 | 69.0838 | 69.2623 | 69.3997 | 69.537 | 69.6606 | 69.7705 | 69.8529 | 69.9216 | 70.0315 | 70.1276 | 70.2512 | 70.2237
Lease and Plant Fuel 2/ | 0 | 0 | 0 | 0 | 0 | 0 | 0 | 0 | 0 | 0 | 0 | 0 | 0 | 0 | 0 | 0 | 0 | 0 | 0 | 0 | 0 | 0 | 0 | 0 | 0 | 0 | 0 | 0 | 0 | 0 | 0 | 0
Steam Coal | 79.9 | 72.4 | 75.7 | 79.5 | 81.3 | 82.9 | 84.3 | 86.5 | 87.4 | 88.3 | 89.2 | 90.4 | 90.6 | 90.7 | 91.1 | 91.5 | 91.9 | 92.3 | 92.7 | 93 | 93.5 | 93.9 | 94.3 | 94.7 | 95.1 | 95.6 | 96 | 96.5 | 97 | 97.4 | 97.8 | 98.2
Renewables | 2.1859 | 2.1596 | 2.2913 | 2.423 | 2.4493 | 2.502 | 2.5546 | 2.6073 | 2.6336 | 2.66 | 2.6863 | 2.6863 | 2.7127 | 2.7127 | 2.7127 | 2.739 | 2.739 | 2.739 | 2.7127 | 2.7127 | 2.7127 | 2.739 | 2.739 | 2.739 | 2.7653 | 2.739 | 2.739 | 2.7127 | 2.7127 | 2.6863 | 2.6863 | 2.66
Purchased Electricity | 83.1968 | 79.3517 | 82.4067 | 84.8296 | 85.3564 | 86.3045 | 87.1736 | 88.3324 | 88.4641 | 88.4641 | 88.5431 | 88.4377 | 88.069 | 87.8583 | 87.6213 | 87.595 | 87.3316 | 86.9629 | 86.5942 | 86.3045 | 86.1201 | 86.3045 | 86.3308 | 86.3572 | 86.3045 | 86.0411 | 85.7251 | 85.33 | 85.0667 | 84.8296 | 84.6453 | 84.0132
Metals and Minerals Mining Energy Use
| 2019 | 2020 | 2021 | 2022 | 2023 | 2024 | 2025 | 2026 | 2027 | 2028 | 2029 | 2030 | 2031 | 2032 | 2033 | 2034 | 2035 | 2036 | 2037 | 2038 | 2039 | 2040 | 2041 | 2042 | 2043 | 2044 | 2045 | 2046 | 2047 | 2048 | 2049 | 2050
Residual Fuel Oil | 20.5236 | 17.255 | 19.5355 | 21.8159 | 22.652 | 23.7162 | 24.7804 | 25.9966 | 26.5287 | 27.0608 | 27.6689 | 28.201 | 28.201 | 28.353 | 28.429 | 28.581 | 28.6571 | 28.6571 | 28.6571 | 28.6571 | 28.6571 | 28.8091 | 28.9611 | 29.0371 | 29.1131 | 29.1131 | 29.1131 | 29.0371 | 29.0371 | 29.0371 | 29.0371 | 28.8851
Distillate Fuel Oil | 123.2178 | 121.0894 | 121.6975 | 122.2296 | 120.7853 | 120.1012 | 119.037 | 119.3411 | 118.581 | 117.7448 | 117.0607 | 116.3766 | 115.9205 | 115.6164 | 115.4644 | 115.3884 | 115.0843 | 114.7803 | 114.4762 | 114.1722 | 113.9441 | 114.1722 | 114.2482 | 114.4002 | 114.4762 | 114.3242 | 114.1722 | 114.0201 | 113.8681 | 113.7161 | 113.6401 | 113.184
Motor Gasoline | 31.0895 | 31.3175 | 32.4577 | 33.0658 | 33.0658 | 33.1419 | 33.2939 | 33.5219 | 33.4459 | 33.3699 | 33.2939 | 33.1419 | 32.9898 | 32.9138 | 32.8378 | 32.7618 | 32.6858 | 32.5337 | 32.3057 | 32.1537 | 32.0017 | 32.0777 | 32.0777 | 32.0777 | 32.0777 | 31.9256 | 31.7736 | 31.5456 | 31.3935 | 31.2415 | 31.1655 | 30.8615
Other Petroleum 1/ | 16.3429 | 6.7652 | 9.8057 | 12.8463 | 14.2905 | 15.7348 | 17.179 | 18.8513 | 19.6115 | 20.2956 | 21.0557 | 21.7398 | 21.7398 | 21.7398 | 21.8159 | 21.8159 | 21.8159 | 21.7398 | 21.7398 | 21.6638 | 21.5878 | 21.6638 | 21.6638 | 21.7398 | 21.6638 | 21.6638 | 21.5878 | 21.5118 | 21.4358 | 21.4358 | 21.3598 | 21.2077
Natural Gas | 186.0222 | 232.5495 | 231.3309 | 229.0241 | 227.4137 | 225.8033 | 224.1929 | 222.6696 | 221.5379 | 220.4498 | 219.4488 | 218.3607 | 218.1866 | 218.143 | 218.0995 | 218.2736 | 218.4042 | 218.4477 | 218.5348 | 218.7089 | 218.9265 | 219.4923 | 219.9275 | 220.3628 | 220.7545 | 221.1027 | 221.3638 | 221.5815 | 221.9296 | 222.2343 | 222.626 | 222.539
Lease and Plant Fuel 2/ | 0 | 0 | 0 | 0 | 0 | 0 | 0 | 0 | 0 | 0 | 0 | 0 | 0 | 0 | 0 | 0 | 0 | 0 | 0 | 0 | 0 | 0 | 0 | 0 | 0 | 0 | 0 | 0 | 0 | 0 | 0 | 0
Steam Coal | 0 | 0 | 0 | 0 | 0 | 0 | 0 | 0 | 0 | 0 | 0 | 0 | 0 | 0 | 0 | 0 | 0 | 0 | 0 | 0 | 0 | 0 | 0 | 0 | 0 | 0 | 0 | 0 | 0 | 0 | 0 | 0
Renewables | 6.9272 | 6.8437 | 7.261 | 7.6783 | 7.7618 | 7.9287 | 8.0956 | 8.2626 | 8.346 | 8.4295 | 8.5129 | 8.5129 | 8.5964 | 8.5964 | 8.5964 | 8.6799 | 8.6799 | 8.6799 | 8.5964 | 8.5964 | 8.5964 | 8.6799 | 8.6799 | 8.6799 | 8.7633 | 8.6799 | 8.6799 | 8.5964 | 8.5964 | 8.5129 | 8.5129 | 8.4295
Purchased Electricity | 263.6506 | 251.4654 | 261.1468 | 268.8251 | 270.4943 | 273.4989 | 276.2531 | 279.9253 | 280.3426 | 280.3426 | 280.593 | 280.2592 | 279.0907 | 278.423 | 277.6719 | 277.5884 | 276.7538 | 275.5854 | 274.4169 | 273.4989 | 272.9147 | 273.4989 | 273.5823 | 273.6658 | 273.4989 | 272.6643 | 271.6628 | 270.4109 | 269.5763 | 268.8251 | 268.2409 | 266.2379

## 2017 AEO BIFUBC
[5 empty] | This tab calculates AEO 2017 industrial energy use using the same methodology as BIFUBC |  |  |  |  | ADJUSTMENT FACTORS
[5 empty] | Unadjusted values are the same as BIFUBC | [5 empty] | Proportion Used for Energy (dimensionless) | electricity | coal | natural gas | biomass | petroleum diesel | heat | crude oil | heavy or residual fuel oil | LPG propane or butane | hydrogen
[5 empty] | Adjusted values take out energy use for nonenergy purposes | [5 empty] | cement and other carbonates | 1 | 0.95097 | 1 | 1 | 1 | 1 | 1 | 1 | 1 | 1
[5 empty] | Diesel, residual fuel, and kerosene are classified as "oil" | [5 empty] | natural gas and petroleum systems | 1 | 1 | 0.93738 | 1 | 1 | 1 | 0.054645 | 1 | 1 | 1
[5 empty] | LPG/propane and other petroleum fuels are classified as "other" | [5 empty] | iron and steel | 1 | 0.12792 | 1 | 1 | 1 | 1 | 1 | 1 | 1 | 1
[11 empty] | chemicals | 1 | 1 | 0.73996 | 1 | 0.54971 | 1 | 1 | 1 | 0.0030707 | 1
[11 empty] | mining | 1 | 1 | 1 | 1 | 1 | 1 | 1 | 1 | 1 | 1
[11 empty] | waste management | 1 | 1 | 1 | 1 | 1 | 1 | 1 | 1 | 1 | 1
[11 empty] | agriculture | 1 | 1 | 1 | 1 | 1 | 1 | 1 | 1 | 1 | 1
[11 empty] | other industries | 1 | 1 | 1 | 1 | 0.56704 | 1 | 1 | 1 | 1 | 1
[5 empty] | FUEL/INDUSTRY | Unadjusted | Adjusted | TAG
Coal
[5 empty] | BTU/yr | 2017 | 2017 - adjusted
|  |  | AEO 30 | ICM000:ca_CoalSubtotal | Cement and other carbonate use | 202504211000000 | 1.9258e+14 | coal
[5 empty] | Natural gas and petroleum systems | 24000000000000 | 24000000000000 | coal
|  |  | AEO 31 | IIR000:ca_CoalSubtotal | Iron and steel | 564085632000000 | 7.216e+13 | coal
|  |  | AEO 28 | ICH000:ca_SteamCoal | Chemicals | 56570049000000 | 56570049000000 | coal
|  |  | Mining |  | Coal Mining | 79900000000000 | 79900000000000 | coal
[5 empty] | Water + Waste | 0 | 0 | coal
[5 empty] | Agriculture | 0 | 0 | coal
|  | AEO 6 | IKI000:ia_Metallurgical | IKI000:ia_SteamCoal | Other industries | 1.8887e+14 | 1.8887e+14 | coal
Natural Gas
[5 empty] | BTU/yr | 2017
|  |  | AEO 30 | ICM000:ca_NaturalGas | Cement and other carbonate use | 16507082000000 | 16507082000000 | natural gas
[5 empty] | Natural gas and petroleum systems | 1477841064000000 | 1.3853e+15 | natural gas
|  |  | AEO 31 | IIR000:ca_NaturalGas | Iron and steel | 402024536000000 | 402024536000000 | natural gas
|  | AEO 28 | ICH000:da_NaturalGas | ICH000:ca_NaturalGas | Chemicals | 3142172791000000 | 2.3251e+15 | natural gas
[5 empty] | Coal Mining | 5.8701e+13 | 5.8701e+13 | natural gas
[5 empty] | Water + Waste | 0 | 0 | natural gas
|  |  | AEO 35 | UIC000:ba_NaturalGas | Agriculture | 69368279000000 | 69368279000000 | natural gas
AEO 6 | IKI000:ia_NatralGasHeat | IKI000:ia_NatralGasFeed | IKI000:ia_LeaseandPlant | IKI000:ia_liquefactexp | Other industries | 5383293199969625 | 5383293199969625 | natural gas
BIOMASS
[5 empty] | BTU/yr | 2017
[5 empty] | Cement and other carbonate use | 0 | 0 | biomass
|  |  | AEO 25 | IRF000:ca_BiofuelsHeat | Natural gas and petroleum systems | 783995972000000 | 783995972000000 | biomass
[5 empty] | Iron and steel | 0 | 0 | biomass
[5 empty] | Chemicals | 0 | 0 | biomass
[5 empty] | Coal Mining | 0 | 0 | biomass
[5 empty] | Water + Waste | 0 | 0 | biomass
[5 empty] | Agriculture | 0 | 0 | biomass
[5 empty] | Other industries | 0 | 0 | biomass
Petroleum Diesel
[5 empty] | BTU/yr | 2017
|  | AEO 30 | ICM000:ca_DistillateOil | ICM000:ca_PetroleumCoke | Cement and other carbonate use | 45352504000000 | 45352504000000 | oil
[5 empty] | Natural gas and petroleum systems | 0 | 0 | oil
|  | AEO 31 |  | IIR000:ca_DistillateOil | Iron and steel | 2653385000000 | 2653385000000 | oil
|  | AEO 28 | ICH000:ca_DistillateOil | ICH000:ca_PetroleumCoke | Chemicals | 6.866e+13 | 3.7743e+13 | oil
[5 empty] | Coal Mining | 4.8693e+13 | 4.8693e+13 | oil
[5 empty] | Water + Waste | 0 | 0 | oil
|  | AEO 35 | UIC000:ba_DistillateOil | UIC000:ba_MotorGasoline | Agriculture | 568286225000000 | 568286225000000 | oil
AEO 6 | IKI000:ia_MotorGasoline | IKI000:ia_Distillate | IKI000:ia_PetroleumCoke | IKI000:ia_Asphalt | Other industries | 2.143e+15 | 1.2151e+15 | oil
Crude Oil
[5 empty] | BTU/yr | 2017
[5 empty] | Cement and other carbonate use | 0 | 0 | crude oil
[5 empty] | Natural gas and petroleum systems | 37148971382380640 | 2.03e+15 | crude oil
[5 empty] | Iron and steel | 0 | 0 | crude oil
[5 empty] | Chemicals | 0 | 0 | crude oil
[5 empty] | Coal Mining | 0 | 0 | crude oil
[5 empty] | Water + Waste | 0 | 0 | crude oil
[5 empty] | Agriculture | 0 | 0 | crude oil
[5 empty] | Other industries | 0 | 0 | crude oil
Heavy or Residual Oil
[5 empty] | BTU/yr | 2017
|  | AEO 30 | ICM000:ca_ResidualOil | ICM000:ca_OtherPetroleu | Cement and other carbonate use | 6982996000000 | 6982996000000 | oil
[5 empty] | Natural gas and petroleum systems | 0 | 0 | oil
|  | AEO 31 | IIR000:ca_ResidualOil | IIR000:ca_OtherPetroleu | Iron and steel | 2.4412e+13 | 2.4412e+13 | oil
|  | AEO 28 | ICH000:ca_ResidualOil | ICH000:ca_OtherPetroleu | Chemicals | 1.8773e+14 | 1.8773e+14 | oil
[5 empty] | Coal Mining | 1.1633e+13 | 1.1633e+13 | oil
[5 empty] | Water + Waste | 0 | 0 | oil
|  | AEO 35 | UIC000:ba_ResidualOil | UIC000:ba_OtherPetroleu | Agriculture | 6.0291e+13 | 6.0291e+13 | oil
|  | AEO 6 | IKI000:ia_ResidualFuel | IKI000:ia_Miscellaneous | Other industries | 2.2989e+14 | 2.2989e+14 | oil
LPG Propane or Butane
[5 empty] | BTU/yr | 2017
|  | AEO 30 |  | ICM000:ca_LiquefiedPetr | Cement and other carbonate use | 669813000000 | 669813000000 | other | 0.1557%
[5 empty] | Natural gas and petroleum systems | 0 | 0 | other | 0%
|  | AEO 31 |  | IIR000:ca_LiquefiedPetr | Iron and steel | 332549000000 | 332549000000 | other | 0.07732%
| AEO 28 | ICH000:ca_LiquefiedPetr | ICH000:da_LiquefiedPetr | ICH000:da_Petrochemical | Chemicals | 3068815724000000 | 9.4233e+12 | other | 2.191%
[5 empty] | Coal Mining | 0 | 0 | other | 0%
[5 empty] | Water + Waste | 0 | 0 | other | 0%
|  |  | AEO 35 | UIC000:ba_LiquefiedPetr | Agriculture | 176057953000000 | 176057953000000 | other | 40.94%
| AEO 6 | IKI000:ia_LiqPetGasHeat | IKI000:ia_LiqPetGasFeed | IKI000:ia_Petrochemical | Other industries | 243595961000000 | 243595961000000 | other | 56.64%

## CHECK (hidden)
This tab confirms total pollutant emissions calculated are equal to EPA's total pollutant emissions
[14 empty] | #REF! | 2.735% | 6.239% | 1.333% | 2.207% | 6.444% | 5.877% | 2.489% |  |  | 0.1589% | 2.725% | 6.222% | 1.33% | 2.202% | 6.434% | 5.869% | 2.484%
[12 empty] | industry |  | 6.608e+12 | 3.4767e+12 | 1.9981e+12 | 1.1359e+12 | 597078717212.0398 | 760984140033.5847 | 32510004745.5727 | 155456166501.2949 | industry |  | 6.608e+12 | 3.4767e+12 | 1.9981e+12 | 1.1359e+12 | 597078717212.0398 | 760984140033.5847 | 32510004745.5727 | 155456166501.2949
|  | Process + Portion of Fuel |  | VOC | CO | NOx | PM10 | PM25 | SOx | BC | OC |  |  | VOC | CO | NOx | PM10 | PM25 | SOx | BC | OC |  |  | VOC | CO | NOx | PM10 | PM25 | SOx | BC | OC
|  | PEI-IFPEI | agriculture | [8 empty] | agriculture | BTUS | #REF! | 3.5718e+12 | 2.1228e+12 | 1.1511e+12 | 610255408010.4492 | 810025641923.7 | 34420490064.6176 | 159325608637.2238 | sector | fuel | 6618507304700 | 3571496701000 | 2122425739100 | 1151027765800 | 610228997100 | 809946463700 | 34418066799 | 159317990690
agriculture | Biomass | PEI-IFPEI | Biomass | 0.00024776 | 0.00028996 | 0.0001182 | 0.00015917 | 0.00013694 | 2.0062e-05 | 5.0813e-06 | 4.8059e-05 | Biomass | 0 | 0 | 0 | 0 | 0 | 0 | 0 | 0 | 0 | agriculture | hard coal if | 0 | 0 | 0 | 0 | 0 | 0 | 0 | 0
agriculture | Coal | PEI-IFPEI | Coal | 0.00023788 | 4.6639e-05 | 0.00013028 | 7.0998e-05 | 1.7146e-05 | 0.00031362 | 7.3335e-07 | 5.6158e-07 | Coal | 0 | 0 | 0 | 0 | 0 | 0 | 0 | 0 | 0 | agriculture | natural gas if | 16847800000 | 2236000000 | 3932650000 | 163228000 | 149146000 | 103986000 | 9850540 | 66109600
agriculture | Natural Gas | PEI-IFPEI | Natural Gas | #REF! | 3.2233e-05 | 5.6691e-05 | 2.3526e-06 | 2.1497e-06 | 1.499e-06 | 1.4247e-07 | 9.533e-07 | Natural Gas | 69368279000000 | #REF! | 2235934461.0702 | 3932585035.6309 | 163194478.3338 | 149120766.4092 | 103979931.2085 | 9883135.1219 | 66129127.0782 | agriculture | biomass if | 0 | 0 | 0 | 0 | 0 | 0 | 0 | 0
agriculture | Oil | PEI-IFPEI | Oil | 0.00023896 | 9.8597e-06 | 3.3746e-05 | 2.7834e-06 | 2.414e-06 | 7.1745e-06 | 5.5592e-07 | 4.8629e-07 | Oil | 628576952000000 | 150207767635.2686 | 6197564631.2176 | 21211919344.7833 | 1749608558.8894 | 1517373711.9089 | 4509703823.4135 | 349437756.6194 | 305668736.1847 | agriculture | petroleum diesel if | 135804000000 | 5603440000 | 19177900000 | 1581580000 | 1371880000 | 4076980000 | 315975000 | 276194000
agriculture | Other | PEI-IFPEI | Other | 0.00025142 | 0.00016517 | 9.8481e-05 | 2.0223e-05 | 1.7247e-05 | 7.3346e-05 | 1.305e-06 | 6.329e-06 | Other | 176057953000000 | 44264506101.7583 | 29079001316.8472 | 17338306691.5096 | 3560357985.5515 | 3036497661.9534 | 12913069450.3543 | 229753948.5529 | 1114268559.0652 | agriculture | crude oil if | 0 | 0 | 0 | 0 | 0 | 0 | 0 | 0
|  | PEI-IFPEI | ngps | [8 empty] | ngps | [9 empty] | agriculture | heavy or residual fuel oil if | 14409600000 | 594558000 | 2034880000 | 167815000 | 145564000 | 432592000 | 33526800 | 29305800
ngps | Biomass | PEI-IFPEI | Biomass | 0.00055735 | 0.0004381 | 0.00026546 | 0.00016608 | 0.00014308 | 4.6691e-05 | 5.408e-06 | 4.9393e-05 | Biomass | 783995972000000 | 436961950409.6827 | 343472249764.0752 | 208115814746.4769 | 130209569572.9142 | 112174630185.2614 | 36605724030.5246 | 4239821023.7416 | 38723953014.361 | agriculture | LPG propane or butane if | 44264500000 | 29079000000 | 17338400000 | 3560420000 | 3036470000 | 12913100000 | 229756000 | 1114270000
ngps | Coal | PEI-IFPEI | Coal | 0.00054747 | 0.00019478 | 0.00027753 | 7.7913e-05 | 2.329e-05 | 0.00034025 | 1.06e-06 | 1.8958e-06 | Coal | 24000000000000 | 13139175704.1508 | 4674766865.1354 | 6660803860.2461 | 1869908162.8674 | 558963867.0996 | 8166030078.2412 | 25440725.2588 | 45500096.1314 | cement and other carbonates | hard coal if | 3734460000 | 76807400000 | 95176400000 | 21198200000 | 7750280000 | 77702100000 | 271342000 | 670747000
ngps | Natural Gas | PEI-IFPEI | Natural Gas | 0.00055246 | 0.00018038 | 0.00020394 | 9.2673e-06 | 8.2936e-06 | 2.8128e-05 | 4.6915e-07 | 2.2876e-06 | Natural Gas | 1.3853e+15 | 765319018695.8829 | 249875390129.8202 | 282521245888.0407 | 12838031890.0584 | 11489119933.2181 | 38965860603.6409 | 649915965.6039 | 3168971437.8764 | cement and other carbonates | natural gas if | 402563000 | 6346990000 | 6944630000 | 684026000 | 416844000 | 1508390000 | 13505200 | 63959700
ngps | Oil | PEI-IFPEI | Oil | 0.00054855 | 0.000158 | 0.000181 | 9.6982e-06 | 8.5579e-06 | 3.3804e-05 | 8.826e-07 | 1.8205e-06 | Oil | 0 | 0 | 0 | 0 | 0 | 0 | 0 | 0 | 0 | cement and other carbonates | biomass if | 0 | 0 | 0 | 0 | 0 | 0 | 0 | 0
ngps | Other | PEI-IFPEI | Other | 0.00056101 | 0.00031331 | 0.00024573 | 2.7137e-05 | 2.3391e-05 | 9.9975e-05 | 1.6317e-06 | 7.6632e-06 | Other | 0 | 0 | 0 | 0 | 0 | 0 | 0 | 0 | 0 | cement and other carbonates | petroleum diesel if | 928723000 | 16419400000 | 18035100000 | 1898440000 | 1156970000 | 4400630000 | 55871200 | 154507000
ngps | Crude Oil | PEI-IFPEI | Crude Oil | 0.00055207 | 0.00019498 | 0.00020866 | 1.4494e-05 | 1.2679e-05 | 5.0787e-05 | 1.2701e-06 | 3.2538e-06 | Crude Oil | 2.03e+15 | 1.1207e+12 | 395813942497.4097 | 423574934587.0182 | 29422769339.9954 | 25739569256.7994 | 103098998843.8234 | 2578272371.4407 | 6605242876.7659 | cement and other carbonates | crude oil if | 0 | 0 | 0 | 0 | 0 | 0 | 0 | 0
|  | PEI-IFPEI | chemicals | [8 empty] | chemicals |  | 0 | 0 | 0 | 0 | 0 | 0 | 0 | 0 | cement and other carbonates | heavy or residual fuel oil if | 143005000 | 2528260000 | 2777050000 | 292322000 | 178150000 | 677609000 | 8603060 | 23791100
|  | PEI-IFPEI | Biomass | 1.0935e-05 | 0.00028996 | 0.0001182 | 0.00015905 | 0.00013689 | 2.0062e-05 | 5.079e-06 | 4.8045e-05 | Biomass | 0 | 0 | 0 | 0 | 0 | 0 | 0 | 0 | 0 | cement and other carbonates | LPG propane or butane if | 22060300 | 346539000 | 309736000 | 39720600 | 27023600 | 109319000 | 1326900 | 6195770
chemicals | Coal | PEI-IFPEI | Coal | 3.3499e-05 | 9.4975e-05 | 0.00015324 | 7.859e-05 | 2.307e-05 | 0.00035623 | 8.6998e-07 | 1.1651e-06 | Coal | 56570049000000 | 1895016371.65 | 5372765620.1084 | 8668951446.6762 | 4445862754.6191 | 1305069669.232 | 20151970515.5311 | 49214990.206 | 65910559.4194 | chemicals | hard coal if | 1895040000 | 5372740000 | 8668960000 | 4445840000 | 1305070000 | 20151900000 | 49215900 | 65904100
chemicals | Natural Gas | PEI-IFPEI | Natural Gas | 3.8489e-05 | 8.0569e-05 | 7.9651e-05 | 9.9449e-06 | 8.0734e-06 | 4.4107e-05 | 2.791e-07 | 1.5568e-06 | Natural Gas | 2.3251e+15 | 89490122918.0353 | 187331336743.975 | 185196077015.5404 | 23122728833.9252 | 18771377561.4613 | 102553219846.6407 | 648941514.2771 | 3619800062.0583 | chemicals | natural gas if | 89490000000 | 187329000000 | 185195000000 | 23122900000 | 18770400000 | 102552000000 | 648697000 | 3620150000
chemicals | Oil | PEI-IFPEI | Oil | 3.4586e-05 | 5.8196e-05 | 5.6706e-05 | 1.0376e-05 | 8.3377e-06 | 4.9783e-05 | 6.9255e-07 | 1.0898e-06 | Oil | 2.2548e+14 | 7798201645.3144 | 13121842295.3427 | 12785729188.1328 | 2339473198.6568 | 1879942268.7022 | 11224776263.7532 | 156152855.0384 | 245728571.3419 | chemicals | biomass if | 0 | 0 | 0 | 0 | 0 | 0 | 0 | 0
chemicals | Other | PEI-IFPEI | Other | 4.7041e-05 | 0.0002135 | 0.00012144 | 2.7815e-05 | 2.3171e-05 | 0.00011595 | 1.4416e-06 | 6.9325e-06 | Other | 9.4233e+12 | 443278671.8191 | 2011903916.9734 | 1144365045.2137 | 262107579.949 | 218345071.1667 | 1092663519.8249 | 13584777.8521 | 65327033.0939 | chemicals | petroleum diesel if | 1305360000 | 2196460000 | 2140220000 | 391615000 | 314696000 | 1878930000 | 26155500 | 41139200
|  | PEI-IFPEI | [11 empty] | 0 | 0 | 0 | 0 | 0 | 0 | 0 | 0 | chemicals | crude oil if | 0 | 0 | 0 | 0 | 0 | 0 | 0 | 0
|  | PEI-IFPEI | waste | [8 empty] | waste |  | 0 | 0 | 0 | 0 | 0 | 0 | 0 | 0 | chemicals | heavy or residual fuel oil if | 6492930000 | 10925300000 | 10645600000 | 1947920000 | 1565320000 | 9345910000 | 130099000 | 204629000
waste | electricity | PEI-IFPEI | electricity | 0.00070293 | 0.0053113 | 0.00033106 | 0.00092699 | 0.0008276 | 0.00010291 | 8.7161e-05 | 0.00031255 | electricity | 222600000000000 | 156471942553.4407 | 1.1823e+12 | 73693098470.6046 | 206347878634.3795 | 184222876371.4304 | 22908093442.8357 | 19402042319.7213 | 69574601011.1275 | chemicals | LPG propane or butane if | 447517000 | 2031140000 | 1155300000 | 264614000 | 220434000 | 1103110000 | 13718200 | 65956000
|  | PEI-IFPEI | [11 empty] | 0 | 0 | 0 | 0 | 0 | 0 | 0 | 0 | coal mining | hard coal if | 609637000 | 10949200000 | 17714800000 | 171570000000 | 23427700000 | 25403200000 | 79101000 | 172904000
|  | PEI-IFPEI | cement | [8 empty] | cement |  | 0 | 0 | 0 | 0 | 0 | 0 | 0 | 0 | coal mining | natural gas if | 740794000 | 7198320000 | 8694700000 | 122017000000 | 16331300000 | 341282000 | 23421300 | 150037000
|  | PEI-IFPEI | Biomass | 1.0935e-05 | 0.00028996 | 0.0001182 | 0.00015905 | 0.00013689 | 2.0062e-05 | 5.079e-06 | 4.8045e-05 | Biomass | 0 | 0 | 0 | 0 | 0 | 0 | 0 | 0 | 0 | coal mining | biomass if | 0 | 0 | 0 | 0 | 0 | 0 | 0 | 0
cement | Coal | PEI-IFPEI | Coal | 1.9392e-05 | 0.00039884 | 0.00049422 | 0.00011008 | 4.0245e-05 | 0.00040348 | 1.4092e-06 | 3.4827e-06 | Coal | 1.9258e+14 | 3734524868.8431 | 76806923474.5009 | 95175846206.4281 | 21198116155.6323 | 7750156056.196 | 77701672023.0677 | 271371538.3378 | 670684534.0137 | coal mining | petroleum diesel if | 424431000 | 4881460000 | 6094770000 | 101231000000 | 13559200000 | 559448000 | 39585000 | 101713000
cement | Natural Gas | PEI-IFPEI | Natural Gas | 2.4383e-05 | 0.00038443 | 0.00042063 | 4.1431e-05 | 2.5248e-05 | 9.1362e-05 | 8.1828e-07 | 3.8744e-06 | Natural Gas | 16507082000000 | 402487420.9365 | 6345863500.3926 | 6943410800.0164 | 683903035.1843 | 416770852.3912 | 1508116339.3729 | 13507476.7295 | 63955397.0104 | coal mining | crude oil if | 0 | 0 | 0 | 0 | 0 | 0 | 0 | 0
cement | Oil | PEI-IFPEI | Oil | 2.0479e-05 | 0.00036206 | 0.00039769 | 4.1862e-05 | 2.5512e-05 | 9.7037e-05 | 1.2317e-06 | 3.4074e-06 | Oil | 52335500000000 | 1071801454.042 | 18948572883.1568 | 20813136026.9777 | 2190855570.3544 | 1335198370.8349 | 5078494955.3582 | 64463160.7531 | 178328172.0776 | coal mining | heavy or residual fuel oil if | 101409000 | 1166330000 | 1456220000 | 24187100000 | 3239710000 | 133669000 | 9458040 | 24302400
cement | Other | PEI-IFPEI | Other | 3.2935e-05 | 0.00051737 | 0.00046242 | 5.9301e-05 | 4.0345e-05 | 0.00016321 | 1.9808e-06 | 9.2501e-06 | Other | 669813000000 | 22060103.5075 | 346539268.6101 | 309735939.748 | 39720549.4047 | 27023909.9252 | 109319096.8583 | 1326766.1162 | 6195839.9641 | coal mining | LPG propane or butane if | 0 | 0 | 0 | 0 | 0 | 0 | 0 | 0
|  | PEI-IFPEI | iron and steel | [8 empty] | iron and steel |  | 0 | 0 | 0 | 0 | 0 | 0 | 0 | 0 | iron and steel | hard coal if | 1516490000 | 46230600000 | 17095000000 | 9466370000 | 4333670000 | 25552700000 | 115293000 | 345158000
|  | PEI-IFPEI | Biomass | 1.0935e-05 | 0.00028996 | 0.0001182 | 0.00015905 | 0.00013689 | 2.0062e-05 | 5.079e-06 | 4.8045e-05 | Biomass | 0 | 0 | 0 | 0 | 0 | 0 | 0 | 0 | 0 | iron and steel | natural gas if | 10455600000 | 251799000000 | 65667100000 | 25149500000 | 18117700000 | 16902100000 | 404814000 | 2080350000
iron and steel | Coal | PEI-IFPEI | Coal | 2.1019e-05 | 0.00064077 | 0.00023694 | 0.00013121 | 6.0066e-05 | 0.00035417 | 1.5976e-06 | 4.7837e-06 | Coal | 7.216e+13 | 1516715440.1566 | 46237691633.2366 | 17097648003.4721 | 9467808999.4076 | 4334327817.6508 | 25556620947.7413 | 115279268.6088 | 345186428.4322 | iron and steel | biomass if | 0 | 0 | 0 | 0 | 0 | 0 | 0 | 0
iron and steel | Natural Gas | PEI-IFPEI | Natural Gas | 2.6009e-05 | 0.00062636 | 0.00016335 | 6.2561e-05 | 4.5069e-05 | 4.2045e-05 | 1.0067e-06 | 5.1754e-06 | Natural Gas | 402024536000000 | 10456337228.2218 | 251813929450.7085 | 65670994208.2262 | 25151112212.1255 | 18118981532.3668 | 16903210275.4522 | 404710918.9454 | 2080632112.5178 | iron and steel | petroleum diesel if | 58647200 | 1602390000 | 372494000 | 167118000 | 120271000 | 126604000 | 3767260 | 12490300
iron and steel | Oil | PEI-IFPEI | Oil | 2.2106e-05 | 0.00060399 | 0.00014041 | 6.2992e-05 | 4.5334e-05 | 4.7721e-05 | 1.4201e-06 | 4.7084e-06 | Oil | 2.7065e+13 | 598299017.6663 | 16347087682.1012 | 3800081801.3945 | 1704884661.0445 | 1226959089.9012 | 1291566268.2167 | 38435891.2434 | 127432435.7553 | iron and steel | crude oil if | 0 | 0 | 0 | 0 | 0 | 0 | 0 | 0
iron and steel | Other | PEI-IFPEI | Other | 3.4561e-05 | 0.0007593 | 0.00020514 | 8.0431e-05 | 6.0167e-05 | 0.00011389 | 2.1692e-06 | 1.0551e-05 | Other | 332549000000 | 11493295.7703 | 252504117.5986 | 68219097.8769 | 26747316.6057 | 20008407.2743 | 37874613.234 | 721365.02 | 3508747.1971 | iron and steel | heavy or residual fuel oil if | 539645000 | 14744400000 | 3427520000 | 1537740000 | 1106680000 | 1164950000 | 34664600 | 114930000
|  | PEI-IFPEI | mining | [8 empty] | mining |  | 0 | 0 | 0 | 0 | 0 | 0 | 0 | 0 | iron and steel | LPG propane or butane if | 11493200 | 252504000 | 68219100 | 26747200 | 20008500 | 37874700 | 721299 | 3508720
|  | PEI-IFPEI | Biomass | 1.0935e-05 | 0.00028996 | 0.0001182 | 0.00015905 | 0.00013689 | 2.0062e-05 | 5.079e-06 | 4.8045e-05 | Biomass | 0 | 0 | 0 | 0 | 0 | 0 | 0 | 0 | 0 | natural gas and petroleum systems | hard coal if | 13139200000 | 4674770000 | 6660790000 | 1869910000 | 558960000 | 8166020000 | 25440000 | 45504000
mining | Coal | PEI-IFPEI | Coal | 7.63e-06 | 0.00013704 | 0.00022171 | 0.0021473 | 0.00029321 | 0.00031794 | 9.9021e-07 | 2.1639e-06 | Coal | 79900000000000 | 609636854.6127 | 10949136824.2103 | 17714808738.1383 | 171569475070.0172 | 23427737921.9036 | 25403194475.9193 | 79117754.5328 | 172896273.5011 | natural gas and petroleum systems | natural gas if | 765415000000 | 249907000000 | 282557000000 | 12839200000 | 11491100000 | 38970700000 | 649789000 | 3169970000
mining | Natural Gas | PEI-IFPEI | Natural Gas | 1.262e-05 | 0.00012263 | 0.00014812 | 0.0020787 | 0.00027822 | 5.8141e-06 | 3.9933e-07 | 2.5556e-06 | Natural Gas | 5.8701e+13 | 740817804.3506 | 7198426868.3179 | 8694767640.1562 | 122018446343.0465 | 16331488861.9282 | 341293309.4267 | 23440924.9736 | 150017407.5708 | natural gas and petroleum systems | biomass if | 436964000000 | 343474000000 | 208117000000 | 130210000000 | 112176000000 | 36605700000 | 4239870000 | 38724100000
mining | Oil | PEI-IFPEI | Oil | 8.717e-06 | 0.00010026 | 0.00012518 | 0.0020791 | 0.00027848 | 1.149e-05 | 8.1278e-07 | 2.0886e-06 | Oil | 6.0326e+13 | 525863471.4867 | 6048087816.8965 | 7551340540.2245 | 125423522045.2788 | 16799703688.6491 | 693126950.402 | 49031680.0288 | 125998433.7816 | natural gas and petroleum systems | petroleum diesel if | 0 | 0 | 0 | 0 | 0 | 0 | 0 | 0
mining | Other | PEI-IFPEI | Other | 2.1172e-05 | 0.00025556 | 0.00018991 | 0.0020965 | 0.00029331 | 7.7661e-05 | 1.5618e-06 | 7.9313e-06 | Other | 0 | 0 | 0 | 0 | 0 | 0 | 0 | 0 | 0 | natural gas and petroleum systems | crude oil if | 1119790000000 | 395487000000 | 423224000000 | 29398700000 | 25717300000 | 103013000000 | 2575990000 | 6600200000
|  | PEI-IFPEI | other | [8 empty] | other |  | 0 | 0 | 0 | 0 | 0 | 0 | 0 | 0 | natural gas and petroleum systems | heavy or residual fuel oil if | 0 | 0 | 0 | 0 | 0 | 0 | 0 | 0
|  | PEI-IFPEI | Biomass | 1.0935e-05 | 0.00028996 | 0.0001182 | 0.00015905 | 0.00013689 | 2.0062e-05 | 5.079e-06 | 4.8045e-05 | Biomass | 0 | 0 | 0 | 0 | 0 | 0 | 0 | 0 | 0 | natural gas and petroleum systems | LPG propane or butane if | 0 | 0 | 0 | 0 | 0 | 0 | 0 | 0
other | Coal | PEI-IFPEI | Coal | 0.00051847 | 0.00011168 | 0.00016217 | 0.00010133 | 3.6002e-05 | 0.00034083 | 1.1438e-06 | 3.9107e-06 | Coal | 1.8887e+14 | 97924811200.9367 | 21092775224.1963 | 30629526428.6937 | 19138489922.276 | 6799680970.7218 | 64373782149.2679 | 216025837.5285 | 738622949.1838 | other industries | hard coal if | 97939400000 | 21096000000 | 30634100000 | 19141200000 | 6800780000 | 64383400000 | 216102000 | 738788000
other | Natural Gas | PEI-IFPEI | Natural Gas | 0.00052346 | 9.7272e-05 | 8.8579e-05 | 3.2685e-05 | 2.1005e-05 | 2.8709e-05 | 5.5289e-07 | 4.3024e-06 | Natural Gas | 5383293199969625 | 2.8179e+12 | 523641256653.2837 | 476846881598.71 | 175952330022.9386 | 113075672901.5555 | 154551323286.225 | 2976359609.7705 | 23161252694.853 | other industries | natural gas if | 2817800000000 | 523615000000 | 476821000000 | 175943000000 | 113070000000 | 154541000000 | 2976800000 | 23157700000
other | Oil | PEI-IFPEI | Oil | 0.00051956 | 7.4898e-05 | 6.5634e-05 | 3.3116e-05 | 2.1269e-05 | 3.4385e-05 | 9.6633e-07 | 3.8354e-06 | Oil | 1.445e+15 | 750772038981.2245 | 108229643723.0364 | 94841759417.4306 | 47852893710.4723 | 30734418016.7541 | 49686910513.1911 | 1396370683.8808 | 5542246568.9282 | other industries | biomass if | 0 | 0 | 0 | 0 | 0 | 0 | 0 | 0
other | Other | PEI-IFPEI | Other | 0.00053201 | 0.00023021 | 0.00013037 | 5.0555e-05 | 3.6102e-05 | 0.00010056 | 1.7154e-06 | 9.6781e-06 | Other | 243595961000000 | 129596416620.4619 | 56077239768.5771 | 31757192408.9764 | 12314982630.972 | 8794393287.754 | 24495046370.1743 | 417865804.7143 | 2357549557.933 | other industries | petroleum diesel if | 631306000000 | 91007100000 | 79750600000 | 40238600000 | 25843600000 | 41780600000 | 1173770000 | 4659840000
[22 empty] | other industries | crude oil if | 0 | 0 | 0 | 0 | 0 | 0 | 0 | 0
[22 empty] | other industries | heavy or residual fuel oil if | 119440000000 | 17218100000 | 15088400000 | 7612940000 | 4889470000 | 7904660000 | 222071000 | 881617000
[22 empty] | other industries | LPG propane or butane if | 129596000000 | 56077300000 | 31757100000 | 12315000000 | 8794300000 | 24495000000 | 417767000 | 2357520000
[22 empty] | waste management | hard coal if | 0 | 0 | 0 | 0 | 0 | 0 | 0 | 0
[22 empty] | waste management | natural gas if | 0 | 0 | 0 | 0 | 0 | 0 | 0 | 0
[22 empty] | waste management | biomass if | 0 | 0 | 0 | 0 | 0 | 0 | 0 | 0
[22 empty] | waste management | petroleum diesel if | 0 | 0 | 0 | 0 | 0 | 0 | 0 | 0
[22 empty] | waste management | crude oil if | 0 | 0 | 0 | 0 | 0 | 0 | 0 | 0
[22 empty] | waste management | heavy or residual fuel oil if | 0 | 0 | 0 | 0 | 0 | 0 | 0 | 0
[22 empty] | waste management | LPG propane or butane if | 0 | 0 | 0 | 0 | 0 | 0 | 0 | 0
[22 empty] | waste management | electricity if | 156472000000 | 1182300000000 | 73693100000 | 206348000000 | 184223000000 | 22908000000 | 19402000000 | 69574500000

## particulates
| units: grams | EPS Sector | EPA Sector | Total Particulate Emissions
sector | fuel |  | Residential Buildings Sector | VOC | CO | NOx | PM10 | PM25 | SOx | BC | OC
PEI-BFPEI | natural gas | Residential Buildings Sector | Fuel Comb - Residential - Natural Gas | 10991837552.4273 | 80967267834.4658 | 186349826849.7939 | 3816761952.1403 | 3670119952.2499 | 1244067682.9455 | 245898036.8007 | 1797624752.612
PEI-BFPEI | oil | Residential Buildings Sector | Fuel Comb - Residential - Oil | 960103783.9781 | 8074179734.3795 | 30163521479.4274 | 3479211875.4705 | 3041220541.0942 | 10460113782.2593 | 357507996.7007 | 754387503.9732
PEI-BFPEI | biomass | Residential Buildings Sector | Fuel Comb - Residential - Wood | 302250157909.3535 | 2.1758e+12 | 35627182191.8715 | 307459714947.8547 | 306002713306.3618 | 7888643892.614 | 17074951402.495 | 161630633168.4203
PEI-BFPEI | other | Residential Buildings Sector | Fuel Comb - Residential - Other | 1078731996.7281 | 7961760979.8575 | 28415871688.8885 | 170650232.9164 | 153368575.2661 | 650312795.6726 | 10503736.0538 | 75065198.2027
PEI-BFPEI |  |  | Commercial Buildings Sector
PEI-BFPEI | natural gas | Commercial Buildings Sector | Commercial Cooking | 17391754457.7501 | 41755861841.1988 | 4294184.6915 | 114614846270.1193 | 107201202880.1175 | 0 | 3677314946.2636 | 70246734242.1175
PEI-BFPEI | biomass | Commercial Buildings Sector | Fuel Comb - Comm/Institutional - Biomass | 665689659.0265 | 17823782013.8083 | 8245285937.8596 | 13451232057.2517 | 11593817488.9355 | 861017362.6193 | 430611558.911 | 4052492608.8191
PEI-BFPEI | other | Commercial Buildings Sector | Fuel Comb - Comm/Institutional - Coal | 132557824.8637 | 1094935818.3071 | 3539643484.2289 | 989330011.4923 | 405872720.6848 | 11749943218.0805 | 17371350.4092 | 12825596.0196
PEI-BFPEI | natural gas | Commercial Buildings Sector | Fuel Comb - Comm/Institutional - Natural Gas | 9060117231.6947 | 107660736909.3332 | 130545281585.3043 | 4257566466.4607 | 4010880462.5159 | 1314201764.0139 | 267124638.8036 | 1790858126.5134
PEI-BFPEI | oil | Commercial Buildings Sector | Fuel Comb - Comm/Institutional - Oil | 2399492026.7525 | 12894510044.1857 | 32501780635.0059 | 2639091502.0221 | 2487510232.1601 | 5692258319.2967 | 381306308.5701 | 573024785.5658
PEI-BFPEI | other | Commercial Buildings Sector | Fuel Comb - Comm/Institutional - Other | 1055110627.8269 | 9429096509.3655 | 10715988681.9816 | 545954381.1099 | 525436846.3842 | 1019220587.6296 | 34517564.8901 | 229740031.7501
|  |  | Electricity Sector | [5 empty] | 1256770.1854
PEI-EFPEI | biomass | Electricity Sector | Fuel Comb - Electric Generation - Biomass | 827872746.7915 | 17339751449.4377 | 10158446160.9127 | 1731076878.0622 | 1484057023.28 | 1332300115.9928 | 56694778.1141 | 457331002.5456
PEI-EFPEI | coal | Electricity Sector | Fuel Comb - Electric Generation - Coal | 15138600880.2666 | 411124604989.1581 | 838203879750.9639 | 87850839896.6441 | 67281592395.7948 | 1.1967e+12 | 2650211833.2031 | 4196635100.2646
PEI-EFPEI | natural gas | Electricity Sector | Fuel Comb - Electric Generation - Natural Gas | 8611520883.1387 | 70888396431.7985 | 131539070800.4444 | 22544111978.1634 | 21993170175.618 | 6625041892.9954 | 1464745133.6962 | 9819950483.4134
PEI-EFPEI | oil | Electricity Sector | Fuel Comb - Electric Generation - Oil | 1436977089.4915 | 7015035468.5435 | 49541070943.9428 | 4754041578.6796 | 3913329878.8948 | 35914544015.8075 | 1184992443.4086 | 476935889.2765
PEI-EFPEI | other | Electricity Sector | Fuel Comb - Electric Generation - Other | 2918267296.7725 | 27002007238.1646 | 21519711739.8734 | 2793734033.3259 | 2670120276.736 | 16182294230.241 | 145661663.316 | 819263918.3617
|  |  | Industry Sector | 6.608e+12 |  |  | 1.1358e+12
|  |  | Agriculture Total | 0 | 0 | 0 | 0 | 0 | 0 | 0 | 0
PEI-IFPEI | Other-EPA | Other-EPA | Agriculture - Crops & Livestock Dust | 0 | 0 | 0 | 3.6592e+12 | 719976405188.3917 | 0 | 10242717325.3691 | 78661352018.7824
PEI-IFPEI | agriculture | process-agriculture-industry | Agriculture - Fertilizer Application | 0 | 0 | 0 | 0 | 0 | 0 | 0 | 0
PEI-IFPEI | agriculture | process-agriculture-industry | Agriculture - Livestock Waste | 206989995251.1232 | 0 | 0 | 104035156.3126 | 39047459.6826 | 0 | 1991906.8689 | 11723414.831
|  | Other-EPA | Biogenics - Vegetation and Soil | 2.3427e+13 | 3.7042e+12 | 1.2401e+12 | 0 | 0 | 0 | 0 | 0
|  |  | Other Industry | 6.5291e+12 | 2.815e+12 | 1.1543e+12 | 931023220574.7235 | 445783610434.4752 | 489175161382.2682 | 24816383412.1721 | 104521900886.2216
PEI-IFPEI | other | process-other-industry | Bulk Gasoline Terminals | 119195047456.6718 | 971799589.5015 | 393186979.9907 | 45587903.4165 | 40744609.7659 | 8211735.7271 | 316083.7647 | 8358810.3025
PEI-IFPEI | biomass | industry-fuel-biomass | Fuel Comb - Industrial Boilers, ICEs - Biomass | 8572717958.4872 | 227328627889.3735 | 92672097122.8883 | 124695130162.3357 | 107322826372.6978 | 15728631994.1459 | 3981920592.9187 | 37667382379.791
PEI-IFPEI | coal | industry-fuel-coal | Fuel Comb - Industrial Boilers, ICEs - Coal | 643559711.437 | 28639872633.6643 | 80003987830.0226 | 43525285845.6071 | 10501719304.0446 | 192588485341.6985 | 448936417.7641 | 336615338.7874
PEI-IFPEI | natural gas | industry-fuel-natural gas | Fuel Comb - Industrial Boilers, ICEs - Natural Gas | 58210809072.6203 | 310733583283.7591 | 546521492899.5686 | 21532046098.6312 | 20293002823.216 | 14450359425.3577 | 1351513988.0262 | 9060825760.5659
PEI-IFPEI | oil | industry-fuel-oil | Fuel Comb - Industrial Boilers, ICEs - Oil | 5206853769.3525 | 24045761022.4388 | 82299544053.5966 | 6497960940.0238 | 5778259507.9304 | 17497076169.8174 | 1350215796.0119 | 1153242997.1249
PEI-IFPEI | other-fuel | industry-fuel-other | Fuel Comb - Industrial Boilers, ICEs - Other | 6274986545.3387 | 71035039390.619 | 42354525362.7559 | 8646153541.3677 | 7398431290.4789 | 31544425720.2974 | 560269523.0331 | 2716199138.804
PEI-IFPEI | other | process-other-industry | Gas Stations | 402289419081.5647 | 26586554.1874 | 16011964.9355 | 0 | 0 | 325661.2713 | 30254.4609 | 66516.1957
PEI-IFPEI | cement | process-cement-industry | Industrial Processes - Cement Manuf | 4807868027.8138 | 92307653704.4393 | 95384800204.6035 | 10273181653.6774 | 6065515518.9017 | 23552035164.3939 | 177719604.7038 | 769107367.7967
PEI-IFPEI | chemicals | process-chemicals-industry | Industrial Processes - Chemical Manuf | 84908887110.6025 | 126475719848.8514 | 60075394338.5928 | 20177134461.178 | 15616606800.9077 | 111486979126.965 | 363464514.7118 | 1614287779.9882
PEI-IFPEI | iron and steel | process-iron and steel-industry | Industrial Processes - Ferrous Metals | 10017046295.8029 | 298005619522.6431 | 53498356974.9211 | 30259214482.6577 | 21550117539.903 | 20337264492.2633 | 434614412.7077 | 2124446434.2404
PEI-IFPEI | mining | process-mining-industry | Industrial Processes - Mining | 1309334168.548 | 17982327382.6926 | 18187712141.0473 | 413056360474.3088 | 54926015050.6235 | 858405140.2836 | 51549064.7406 | 321414948.9476
PEI-IFPEI | other | process-other-industry | Industrial Processes - NEC | 166463130149.0262 | 147809804300.6172 | 143521855193.3762 | 120348318013.8934 | 70584203396.3702 | 125531586738.7971 | 1220031664.97 | 7641510667.2183
PEI-IFPEI | other | process-other-industry | Industrial Processes - Non-ferrous Metals | 9701395930.8422 | 133918232779.6676 | 12589603218.5875 | 12147296259.9213 | 9334916396.7536 | 48441386169.5374 | 146857732.8994 | 840034951.0764
PEI-IFPEI | ngps | process-ngps-industry | Industrial Processes - Oil & Gas Production | 2.2608e+12 | 573581968841.8721 | 560248594486.6827 | 11412402157.1669 | 11101580590.1991 | 57905891762.8844 | 525776222.125 | 3646482794.8864
PEI-IFPEI | ngps | process-ngps-industry | Industrial Processes - Petroleum Refineries | 46918296198.0024 | 52073404568.5198 | 61636456899.0174 | 18293393071.9211 | 15034655537.6726 | 54557148418.8233 | 863510488.111 | 2045169352.9992
PEI-IFPEI | other | process-other-industry | Industrial Processes - Pulp & Paper | 112058066385.5956 | 81203957285.7315 | 67351031125.641 | 35860708299.6785 | 28393275813.502 | 22145781551.0598 | 839870467.0984 | 6019884586.1714
PEI-IFPEI | other | process-other-industry | Industrial Processes - Storage and Transfer | 177766059001.0659 | 5698570607.6956 | 2421280635.5892 | 32059988309.3914 | 11653628169.1609 | 979976458.1565 | 188938746.6375 | 1071134319.9931
PEI-IFPEI | other | process-other-industry | Miscellaneous Non-Industrial NEC | 72834338233.3479 | 97943228276.5149 | 2925358701.9167 | 16310686697.5898 | 13260027213.2742 | 133146723.782 | 543385339.9116 | 8036459227.5776
PEI-IFPEI | other | process-other-industry | Solvent - Consumer & Commercial Solvent Use | 1.4607e+12 | 19224924.7818 | 5767477.3896 | 17785449.051 | 17347293.5739 | 4229483.4417 | 0 | 1521357.6464
PEI-IFPEI | other | process-other-industry | Solvent - Degreasing | 165841148830.2345 | 25599593.6065 | 18069637.8702 | 68395827.1188 | 65107694.66 | 56345.7139 | 454379.7667 | 13460230.4098
PEI-IFPEI | other | process-other-industry | Solvent - Dry Cleaning | 3354003895.4411 | 394171.8825 | 340194.375 | 19474602.9908 | 19397545.7897 | 1905.0885 | 228132.3247 | 3728474.8308
PEI-IFPEI | other | process-other-industry | Solvent - Graphic Arts | 313728435397.9176 | 75743396.3542 | 102726333.7783 | 78768054.4055 | 77298911.1765 | 7421212.9418 | 532776.5653 | 15800630.7089
PEI-IFPEI | other | process-other-industry | Solvent - Industrial Surface Coating & Solvent Use | 446823671967.9647 | 4538857148.3272 | 2183818512.2393 | 4142611065.6646 | 3781248521.1277 | 317219848.3019 | 55069300.0826 | 762708009.2736
PEI-IFPEI | other | process-other-industry | Solvent - Non-Industrial Surface Coating | 306097601121.7123 | 0 | 0 | 0 | 0 | 0 | 0 | 0
PEI-IFPEI | waste | process-waste-industry | Waste Disposal | 156471942553.4407 | 1.1823e+12 | 73693098470.6046 | 206347878634.3795 | 184222876371.4304 | 22908093442.8357 | 19402042319.7213 | 69574601011.1275
Transportation Sector
PEI TFPEI-aircraft | jet fuel | Transportation Sector | Mobile - Aircraft | 79111939431.6746 | 584015950937.7943 | 173768577456.7237 | 9408116475.3956 | 8263613968.1949 | 23781927345.7539 | 2845692904.166 | 1560641153.1283
PEI TFPEI-ships | diesel | Transportation Sector | Mobile - Commercial Marine Vessels | 39227116604.3553 | 88354818064.3825 | 766004473422.3203 | 31777861207.3589 | 29494680715.0483 | 165698496590.0937 | 9400587250.2273 | 9942401316.8246
PEI TFPEI-rail | diesel | Transportation Sector | Mobile - Locomotives | 25821054638.6613 | 105545931656.7063 | 544237977727.4054 | 15541182651.4653 | 14999624616.0477 | 645752885.0414 | 11567710503.896 | 2633934082.578
|  | Other-EPA | Mobile - Non-Road Equipment - Diesel | 69032537184.864 | 360249389729.0382 | 757591346298.7825 | 56685234304.3557 | 54799516137.3736 | 1071418704.6849 | 42157690441.1676 | 9625009981.2809
|  | Other-EPA | Mobile - Non-Road Equipment - Gasoline | 914896450761.0402 | 9.1625e+12 | 175448643066.1018 | 36735755709.5004 | 33315991089.6834 | 1032503503.2059 | 4056751261.863 | 15827325059.9967
|  | Other-EPA | Mobile - Non-Road Equipment - Other | 7357890453.9811 | 226862239755.3963 | 42039159610.9511 | 2286823773.6365 | 2286691324.6265 | 910971529.6258 | 826308625.0118 | 284728930.7014
PEI TFPEI-HDVs | diesel | Transportation Sector | Mobile - On-Road Diesel Heavy Duty Vehicles | 90313894250.6545 | 412432262802.0671 | 1.2693e+12 | 81628755730.7738 | 51943403286.7067 | 3512453643.0319 | 26028533853.1422 | 14180370056.07
PEI TFPEI-LDVs | diesel | Transportation Sector | Mobile - On-Road Diesel Light Duty Vehicles | 35241968002.6393 | 326221101909.4974 | 133353714067.3344 | 7554122483.2151 | 5193844511.1662 | 360803891.3729 | 3349329967.2356 | 977209999.7546
PEI TFPEI-HDVs | gas | Transportation Sector | Mobile - On-Road non-Diesel Heavy Duty Vehicles | 27137641529.3469 | 563154825716.6118 | 56294795466.7796 | 3367397640.0425 | 1245351960.5032 | 423386138.1219 | 194462044.3808 | 548311799.3793
PEI TFPEI-LDVs | gas | Transportation Sector | Mobile - On-Road non-Diesel Light Duty Vehicles | 1.367e+12 | 1.64e+13 | 1.7115e+12 | 124801468390.7559 | 45099900434.4091 | 18841657307.2646 | 8500895257.3448 | 19085545458.0166
Other-EPA
|  |  | Dust - Construction Dust | 30392887.2178 | 108270447.3976 | 90827338.341 | 1.0389e+12 | 108267859115.9533 | 6819175.5177 | 86338.1067 | 5002056339.0352
|  |  | Dust - Paved Road Dust | 0 | 0 | 0 | 802592046297.9067 | 189544292724.1479 | 0 | 1971260644.3311 | 18461614111.332
|  |  | Dust - Unpaved Road Dust | 0 | 0 | 0 | 5.232e+12 | 520335759467.4174 | 0 | 506807029.7213 | 28410332466.921
|  |  | Fires - Agricultural Field Burning | 34528462782.8664 | 273094182295.5129 | 11526561047.3545 | 38947949737.5554 | 27919630099.0835 | 3843672721.4724 | 3043239680.8001 | 10838400404.4642
|  |  | Fires - Prescribed Fires | 1.8525e+12 | 8.047e+12 | 149410859225.3942 | 860292125052.713 | 730562550856.6317 | 70933369820.528 | 23597171029.5071 | 342487736378.5978
|  |  | Fires - Wildfires | 4.153e+12 | 1.7678e+13 | 209143334984.057 | 1.7717e+12 | 1.5016e+12 | 122789824185.7436 | 48501110355.7923 | 703941807354.8766
|  |  | Total (grams) | 5.2242e+13 | 6.7221e+13 | 1.1909e+13 | 1.7547e+13 | 5.6241e+12 | 2.9617e+12 | 282115391045.7968 | 1.7794e+12
|  |  | Total (short tons) | 57586936.8959 | 74098166.3045 | 13127650.1941 | 19342538.2595 | 6199537.3974 | 3264674.3282 | 310978.8974 | 1961430.5205
|  |  |  | Volatile Organic Compounds | Carbon Monoxide | Nitrogen Oxides | PM10 Primary (Filt + Cond) | PM2.5 Primary (Filt + Cond) | Sulfur Dioxide
|  |  | CHECK against EPA totals | 43105760.798 | 70987984.1981 | 11850066.3463 | 17059672.0063 | 5690509.2844 | 2725450.5122

## energy
[5 empty] | Units: btus | 2019 | 2017
[6 empty] | EPS fuel consumption | Total Fuel Consumption (AEO, using 2017 values) | Sector Tag | Fuel Tag
EPS - Residential by Fuel
|  |  |  | QUA000:ca_NaturalGas | natural gas | 5225120000000000 | 4575531000000000 | PEI-BFPEI | natural gas
|  |  |  | QUA000:ca_RenewableEner | biomass | 528800000000000 | 367791000000000 | PEI-BFPEI | biomass
|  |  |  | QUA000:ca_DistillateFue | oil | 453719000000000 | 480740000000000 | PEI-BFPEI | oil
|  |  |  | QUA000:ca_LiquefiedPetr | other | 461990000000000 | 488055000000000 | PEI-BFPEI | other
EPS - Commercial by Fuel
|  |  |  | QUA000:da_NaturalGas | natural gas | 3635050000000000 | 3281143000000000 | PEI-BFPEI | natural gas
|  |  |  | QUA000:da_RenewableEner | biomass | 0 | 141098000000000 | PEI-BFPEI | biomass
|  | QUA000:da_Kerosene | QUA000:da_DistillateFue | QUA000:da_ResidualFuel | oil | 337166000000000 | 336390000000000 | PEI-BFPEI | oil
|  |  | QUA000:da_MotorGasoline | QUA000:da_LiquefiedPetr | other | 521400000000000 | 524930000000000 | PEI-BFPEI | other
Industry Subsectors
Industrial Fuel Use Total
[5 empty] | coal | 614095400000000 | 6.1408e+14 | PEI-IFPEI | Coal
[5 empty] | Electricity |  | 222600000000000 | PEI-IFPEI | electricity
[5 empty] | natural gas | 9640140000000000 | 9640288780906622 | PEI-IFPEI | Natural Gas
[5 empty] | biomass | 784000000000000 | 783995972000000 | PEI-IFPEI | Biomass
[5 empty] | oil | 2438763600000000 | 2.4388e+15 | PEI-IFPEI | oil
[5 empty] | other | 2458509702000000 | 4.3008e+14 | PEI-IFPEI | other-fuel
[5 empty] | Crude Oil | 2028340000000000 | 2.03e+15 | PEI-IFPEI | Crude Oil
EPS - Industrial 2019 Btus
[5 empty] | NGPS |  | EPS
| biomass if | Natural gas and petroleum systems |  | biomass | Biomass |  | 783995972000000 | ngps | Biomass
| coal if | Natural gas and petroleum systems |  | coal | Coal |  | 24000000000000 | ngps | Coal
| natural gas if | Natural gas and petroleum systems |  | natural gas | Natural Gas |  | 1.3853e+15 | ngps | Natural Gas
petroleum diesel if | heavy or residual fuel oil if | Natural gas and petroleum systems |  | oil | Oil |  | 0 | ngps | Oil
| LPG propane or butane if | Natural gas and petroleum systems |  | other | Other |  | 0 | ngps | Other
| crude oil if | Natural gas and petroleum systems |  | crude oil | Crude Oil |  | 2.03e+15 | ngps | Crude Oil
[5 empty] | NGPS - Total |  | 4223316654814481 | NGPS - Total | total
Agriculture
| biomass if | Agriculture |  | biomass | Biomass |  | 0 | agriculture | Biomass
| coal if | Agriculture |  | coal | Coal |  | 0 | agriculture | Coal
| natural gas if | Agriculture |  | natural gas | Natural Gas | 69370000000000 | 69368279000000 | agriculture | Natural Gas
petroleum diesel if | heavy or residual fuel oil if | Agriculture |  | oil | Oil |  | 628576952000000 | agriculture | Oil
| LPG propane or butane if | Agriculture |  | other | Other |  | 176057953000000 | agriculture | Other
[5 empty] | Agriculture-total |  | 874003184000000 | Agriculture-total | total
Chemicals
| biomass if | Chemicals |  | biomass | Biomass |  | 0
| coal if | Chemicals |  | coal | Coal |  | 56570049000000 | chemicals | Coal
| natural gas if | Chemicals |  | natural gas | Natural Gas | 2325080000000000 | 2.3251e+15 | chemicals | Natural Gas
petroleum diesel if | heavy or residual fuel oil if | Chemicals |  | oil | Oil |  | 2.2548e+14 | chemicals | Oil
| LPG propane or butane if | Chemicals |  | other | Other |  | 9.4233e+12 | chemicals | Other
[5 empty] | Chemicals-total |  | 2616560617822562 | Chemicals-total | total
Cement
| biomass if | Cement and other carbonate use |  | biomass | Biomass |  | 0
| coal if | Cement and other carbonate use |  | coal | Coal |  | 1.9258e+14 | cement | Coal
| natural gas if | Cement and other carbonate use |  | natural gas | Natural Gas |  | 16507082000000 | cement | Natural Gas
petroleum diesel if | heavy or residual fuel oil if | Cement and other carbonate use |  | oil | Oil |  | 52335500000000 | cement | Oil
| LPG propane or butane if | Cement and other carbonate use |  | other | Other |  | 669813000000 | cement | Other
[5 empty] | Cement-total |  | 2.6209e+14 | Cement-total | total
Waste
| biomass if | Water + Waste |  | electricity | Electricity |  | 222600000000000 | waste | electricity
| coal if | Water + Waste |  | biomass | Biomass |  | 0 | waste | biomass
| natural gas if | Water + Waste |  | coal | Coal |  | 0 | waste | Coal
petroleum diesel if | heavy or residual fuel oil if | Water + Waste |  | natural gas | Natural Gas |  | 0 | waste | Natural Gas
| LPG propane or butane if | Water + Waste |  | oil | Oil |  | 0 | waste | Oil
|  | Water + Waste |  | other | Other |  | 0 | waste | Other
[5 empty] | Waste-total |  | 222600000000000 | Waste-total | total
Iron and Steel
| biomass if | Iron and steel |  | biomass | Biomass |  | 0
| coal if | Iron and steel |  | coal | Coal |  | 7.216e+13 | iron and steel | Coal
| natural gas if | Iron and steel |  | natural gas | Natural Gas |  | 402024536000000 | iron and steel | Natural Gas
petroleum diesel if | heavy or residual fuel oil if | Iron and steel |  | oil | Oil |  | 2.7065e+13 | iron and steel | Oil
| LPG propane or butane if | Iron and steel |  | other | Other |  | 332549000000 | iron and steel | Other
[5 empty] | Iron-total |  | 5.0158e+14 | Iron-total | total
Mining
| biomass if | Coal Mining |  | biomass | Biomass |  | 0
| coal if | Coal Mining |  | coal | Coal |  | 79900000000000 | mining | Coal
| natural gas if | Coal Mining |  | natural gas | Natural Gas |  | 5.8701e+13 | mining | Natural Gas
petroleum diesel if | heavy or residual fuel oil if | Coal Mining |  | oil | Oil |  | 6.0326e+13 | mining | Oil
| LPG propane or butane if | Coal Mining |  | other | Other |  | 0 | mining | Other
[5 empty] | Mining-total |  | 1.9893e+14 | Mining-total | total
Other
| biomass if | Other industries |  | biomass | Biomass |  | 0
| coal if | Other industries |  | coal | Coal |  | 1.8887e+14 | other | Coal
| natural gas if | Other industries |  | natural gas | Natural Gas |  | 5383293199969625 | other | Natural Gas
petroleum diesel if | heavy or residual fuel oil if | Other industries |  | oil | Oil |  | 1.445e+15 | other | Oil
| LPG propane or butane if | Other industries |  | other | Other |  | 243595961000000 | other | Other
[5 empty] | other-total |  | 7260780444543815 | other-total | total
[5 empty] | Transportation | EPS | AEO
LDV
|  |  | TEF000:clt_MotorGas | TEF000:ba_MotorGasoline | petroleum gasoline | 15700968300000000 | 15941515747000000 | PEI TFPEI-LDVs | gas
|  |  | TEF000:clt_Diesel | TEF000:ba_Distillate(di | petroleum diesel | 370257080000000 | 338896614000000 | PEI TFPEI-LDVs | diesel
HDV
| TEF000:ja_SchoolBus(mot | TEF000:bus_inter_motor | TEF000:ja_TransitBus(mo | TEF000:da_MotorGasoline | petroleum gasoline | 1228436170000000 | 5.4774e+14 | PEI TFPEI-HDVs | gas
| TEF000:ja_SchoolBus(die | TEF000:ja_IntercityBus( | TEF000:ja_TransitBus(di | TEF000:da_Distillate(di | petroleum diesel | 4646871500000000 | 5272915260000000 | PEI TFPEI-HDVs | diesel
Rail
|  | TEF000:ea_Distillate(di | TEF000:ma_CommuteDiesel | TEF000:la_InterDiesel | petroleum diesel | 544750600000000 | 5.4503e+14 | PEI TFPEI-rail | diesel
Aircraft
|  |  | TEF000:ha_AviationGasol | TEF000:ha_JetFuel | jet fuel | 2598428000000000 | 2523883657000000 | PEI TFPEI-aircraft | jet fuel
Ships
TEF000:ga_ResidualOil | TEF000:fa_ResidualOil | TEF000:na_RecreateDies | TEF000:ga_Distillate(di | TEF000:fa_Distillate(di | petroleum diesel | 1025830000000000 | 1.1058e+15 | PEI TFPEI-ships | diesel
Motorbikes
[5 empty] | petroleum gasoline |  | 0
|  | aeo 17 |  | aeo 2 | Electricity |  | AEO
|  | REM000:ha_Biomass |  |  | Biomass |  | 230408000000000 | PEI-EFPEI | Biomass
|  |  |  | QUA000:ha_SteamCoal | Coal |  | 12626302000000000 | PEI-EFPEI | Coal
|  |  |  | QUA000:ha_NaturalGas | Natural Gas |  | 9531210000000000 | PEI-EFPEI | Natural Gas
|  |  | QUA000:ha_DistillateFue | QUA000:ha_ResidualFuel | Oil |  | 216520000000000 | PEI-EFPEI | Oil
|  |  |  | QUA000:ha_non-bio_mun | Other |  | 124600000000000 | PEI-EFPEI | Other

## calcs
|  |  | Pollutant Emissions Intensity (g pollutant/BTU) | 1.459e-05
|  |  |  | VOC | CO | NOx | PM10 | PM25 | SOx | BC | OC
Transportation
PEI TFPEI-LDVs
|  | PEI TFPEI-LDVs | gas | 8.5753e-05 | 0.0010288 | 0.00010736 | 7.8287e-06 | 2.8291e-06 | 1.1819e-06 | 5.3326e-07 | 1.1972e-06
|  | PEI TFPEI-LDVs | diesel | 0.00010399 | 0.0009626 | 0.00039349 | 2.229e-05 | 1.5326e-05 | 1.0646e-06 | 9.883e-06 | 2.8835e-06
PEI TFPEI-HDVs
|  | PEI TFPEI-HDVs | gas | 4.9545e-05 | 0.0010281 | 0.00010278 | 6.1478e-06 | 2.2736e-06 | 7.7297e-07 | 3.5503e-07 | 1.001e-06
|  | PEI TFPEI-HDVs | diesel | 1.7128e-05 | 7.8217e-05 | 0.00024072 | 1.5481e-05 | 9.851e-06 | 6.6613e-07 | 4.9363e-06 | 2.6893e-06
PEI TFPEI-aircraft
|  | PEI TFPEI-aircraft | jet fuel | 3.1345e-05 | 0.0002314 | 6.885e-05 | 3.7276e-06 | 3.2742e-06 | 9.4228e-06 | 1.1275e-06 | 6.1835e-07
PEI TFPEI-rail
|  | PEI TFPEI-rail | diesel | 4.7375e-05 | 0.00019365 | 0.00099854 | 2.8514e-05 | 2.7521e-05 | 1.1848e-06 | 2.1224e-05 | 4.8326e-06
PEI TFPEI-ships
|  | PEI TFPEI-ships | diesel | 3.5473e-05 | 7.9898e-05 | 0.00069269 | 2.8736e-05 | 2.6672e-05 | 0.00014984 | 8.5008e-06 | 8.9908e-06
Electricity
PEI-EFPEI
|  | PEI-EFPEI | Biomass | 3.5931e-06 | 7.5257e-05 | 4.4089e-05 | 7.5131e-06 | 6.441e-06 | 5.7824e-06 | 2.4606e-07 | 1.9849e-06
|  | PEI-EFPEI | Coal | 1.199e-06 | 3.2561e-05 | 6.6386e-05 | 6.9578e-06 | 5.3287e-06 | 9.478e-05 | 2.099e-07 | 3.3237e-07
|  | PEI-EFPEI | Natural Gas | 9.0351e-07 | 7.4375e-06 | 1.3801e-05 | 2.3653e-06 | 2.3075e-06 | 6.9509e-07 | 1.5368e-07 | 1.0303e-06
|  | PEI-EFPEI | Oil | 6.6367e-06 | 3.2399e-05 | 0.00022881 | 2.1957e-05 | 1.8074e-05 | 0.00016587 | 5.4729e-06 | 2.2027e-06
|  | PEI-EFPEI | Other | 2.3421e-05 | 0.00021671 | 0.00017271 | 2.2422e-05 | 2.143e-05 | 0.00012987 | 1.169e-06 | 6.5752e-06
Buildings
PEI-BFPEI
|  | PEI-BFPEI | natural gas | 4.7658e-06 | 2.9323e-05 | 4.0335e-05 | 1.5616e-05 | 1.4622e-05 | 3.2562e-07 | 5.3335e-07 | 9.3978e-06
|  | PEI-BFPEI | biomass | 0.00059525 | 0.0043105 | 8.6212e-05 | 0.00063061 | 0.0006241 | 1.7194e-05 | 3.44e-05 | 0.00032558
|  | PEI-BFPEI | oil | 4.1115e-06 | 2.5661e-05 | 7.669e-05 | 7.4876e-06 | 6.766e-06 | 1.9767e-05 | 9.0416e-07 | 1.6245e-06
|  | PEI-BFPEI | other | 2.2373e-06 | 1.8249e-05 | 4.2125e-05 | 1.6841e-06 | 1.0708e-06 | 1.3247e-05 | 6.1593e-08 | 3.1356e-07
Industry
|  | Fuel combustion | Emission Factors: g/btu
| biomass | PEI-IFPEI | Biomass | 1.0935e-05 | 0.00028996 | 0.0001182 | 0.00015905 | 0.00013689 | 2.0062e-05 | 5.079e-06 | 4.8045e-05
| coal | PEI-IFPEI | Coal | 1.048e-06 | 4.6639e-05 | 0.00013028 | 7.0879e-05 | 1.7102e-05 | 0.00031362 | 7.3107e-07 | 5.4816e-07
| natural gas | PEI-IFPEI | Natural Gas | 6.0383e-06 | 3.2233e-05 | 5.6691e-05 | 2.2335e-06 | 2.105e-06 | 1.499e-06 | 1.4019e-07 | 9.3989e-07
| oil | PEI-IFPEI | Oil | 2.135e-06 | 9.8597e-06 | 3.3746e-05 | 2.6644e-06 | 2.3693e-06 | 7.1745e-06 | 5.5364e-07 | 4.7287e-07
| other-fuel | PEI-IFPEI | Other | 1.459e-05 | 0.00016517 | 9.8481e-05 | 2.0104e-05 | 1.7202e-05 | 7.3346e-05 | 1.3027e-06 | 6.3156e-06
oil | other-fuel | PEI-IFPEI | crude oil | 5.656e-06 | 4.6837e-05 | 6.1405e-05 | 7.4601e-06 | 6.4909e-06 | 2.4158e-05 | 9.4112e-07 | 1.9061e-06
|  | Process Emissions | Total Process - emissions (g) | 6.5291e+12 | 2.815e+12 | 1.1543e+12 | 931024088165.5435 | 445784477913.6722 | 489175161382.2682 | 24817148427.8187 | 104521900886.2216
| process-agriculture-industry | PEI-IFPEI | agriculture | 206989995251.1232 | 0 | 0 | 104035156.3126 | 39047459.6826 | 0 | 1991906.8689 | 11723414.831
| process-ngps-industry | PEI-IFPEI | ngps | 2.3077e+12 | 625655373410.3918 | 621885051385.7001 | 29705795229.088 | 26136236127.8717 | 112463040181.7077 | 1389286710.236 | 5691652147.8856
| process-chemicals-industry | PEI-IFPEI | chemicals | 84908887110.6025 | 126475719848.8514 | 60075394338.5928 | 20177134461.178 | 15616606800.9077 | 111486979126.965 | 363464514.7118 | 1614287779.9882
| process-cement-industry | PEI-IFPEI | cement | 4807868027.8138 | 92307653704.4393 | 95384800204.6035 | 10273181653.6774 | 6065515518.9017 | 23552035164.3939 | 177719604.7038 | 769107367.7967
| process-iron and steel-industry | PEI-IFPEI | iron and steel | 10017046295.8029 | 298005619522.6431 | 53498356974.9211 | 30259214482.6577 | 21550117539.903 | 20337264492.2633 | 434614412.7077 | 2124446434.2404
| process-waste-industry | PEI-IFPEI | waste | 156471942553.4407 | 1.1823e+12 | 73693098470.6046 | 206347878634.3795 | 184222876371.4304 | 22908093442.8357 | 19402042319.7213 | 69574601011.1275
| process-mining-industry | PEI-IFPEI | mining | 1309334168.548 | 17982327382.6926 | 18187712141.0473 | 413056360474.3088 | 54926015050.6235 | 858405140.2836 | 51549064.7406 | 321414948.9476
| process-other-industry | PEI-IFPEI | other | 3.7569e+12 | 472231998628.868 | 231529049975.6892 | 221100488073.9414 | 137228063044.3515 | 197569343833.8191 | 2996479894.1285 | 24414667781.4045
|  |  |  | TRUE | TRUE | TRUE | TRUE | TRUE | TRUE | TRUE | TRUE
|  | Process Emissions Adder | g/btu | 6.5291e+12 | 2.815e+12 | 1.1543e+12 | 931024088165.5435 | 445784477913.6722 | 489175161382.2682 | 24817148427.8187 | 104521900886.2216
Process Total
| Agriculture | 874003184000000 | agriculture | 0.00023683 | 0 | 0 | 1.1903e-07 | 4.4677e-08 | 0 | 2.2791e-09 | 1.3413e-08
| Natural gas and petroleum systems | 4223316654814481 | ngps | 0.00054642 | 0.00014814 | 0.00014725 | 7.0338e-06 | 6.1886e-06 | 2.6629e-05 | 3.2896e-07 | 1.3477e-06
| Chemicals | 2616560617822562 | chemicals | 3.2451e-05 | 4.8337e-05 | 2.296e-05 | 7.7113e-06 | 5.9684e-06 | 4.2608e-05 | 1.3891e-07 | 6.1695e-07
| Cement and other carbonate use | 2.6209e+14 | cement | 1.8344e-05 | 0.0003522 | 0.00036394 | 3.9197e-05 | 2.3143e-05 | 8.9863e-05 | 6.7809e-07 | 2.9345e-06
| Iron and steel | 5.0158e+14 | iron and steel | 1.9971e-05 | 0.00059413 | 0.00010666 | 6.0328e-05 | 4.2964e-05 | 4.0546e-05 | 8.6649e-07 | 4.2355e-06
| Water + Waste | 222600000000000 | waste | 0.00070293 | 0.0053113 | 0.00033106 | 0.00092699 | 0.0008276 | 0.00010291 | 8.7161e-05 | 0.00031255
| Coal Mining | 1.9893e+14 | mining | 6.582e-06 | 9.0397e-05 | 9.1429e-05 | 0.0020764 | 0.00027611 | 4.3152e-06 | 2.5914e-07 | 1.6157e-06
| Other industries | 7260780444543815 | other | 0.00051742 | 6.5039e-05 | 3.1888e-05 | 3.0451e-05 | 1.89e-05 | 2.721e-05 | 4.1269e-07 | 3.3625e-06
|  | Process + Portion of Fuel |  | VOC | CO | NOx | PM10 | PM25 | SOx | BC | OC
|  | PEI-IFPEI | agriculture
agriculture | Biomass | PEI-IFPEI | Biomass | 0.00024776 | 0.00028996 | 0.0001182 | 0.00015917 | 0.00013694 | 2.0062e-05 | 5.0813e-06 | 4.8059e-05
agriculture | Coal | PEI-IFPEI | Coal | 0.00023788 | 4.6639e-05 | 0.00013028 | 7.0998e-05 | 1.7146e-05 | 0.00031362 | 7.3335e-07 | 5.6158e-07
agriculture | Natural Gas | PEI-IFPEI | Natural Gas | 0.00024287 | 3.2233e-05 | 5.6691e-05 | 2.3526e-06 | 2.1497e-06 | 1.499e-06 | 1.4247e-07 | 9.533e-07
agriculture | Oil | PEI-IFPEI | Oil | 0.00023896 | 9.8597e-06 | 3.3746e-05 | 2.7834e-06 | 2.414e-06 | 7.1745e-06 | 5.5592e-07 | 4.8629e-07
agriculture | Other | PEI-IFPEI | Other | 0.00025142 | 0.00016517 | 9.8481e-05 | 2.0223e-05 | 1.7247e-05 | 7.3346e-05 | 1.305e-06 | 6.329e-06
|  | PEI-IFPEI | ngps
ngps | Biomass | PEI-IFPEI | Biomass | 0.00055735 | 0.0004381 | 0.00026546 | 0.00016608 | 0.00014308 | 4.6691e-05 | 5.408e-06 | 4.9393e-05
ngps | Coal | PEI-IFPEI | Coal | 0.00054747 | 0.00019478 | 0.00027753 | 7.7913e-05 | 2.329e-05 | 0.00034025 | 1.06e-06 | 1.8958e-06
ngps | Natural Gas | PEI-IFPEI | Natural Gas | 0.00055246 | 0.00018038 | 0.00020394 | 9.2673e-06 | 8.2936e-06 | 2.8128e-05 | 4.6915e-07 | 2.2876e-06
ngps | Oil | PEI-IFPEI | Oil | 0.00054855 | 0.000158 | 0.000181 | 9.6982e-06 | 8.5579e-06 | 3.3804e-05 | 8.826e-07 | 1.8205e-06
ngps | Other | PEI-IFPEI | Other | 0.00056101 | 0.00031331 | 0.00024573 | 2.7137e-05 | 2.3391e-05 | 9.9975e-05 | 1.6317e-06 | 7.6632e-06
ngps | Crude Oil | PEI-IFPEI | Crude Oil | 0.00055207 | 0.00019498 | 0.00020866 | 1.4494e-05 | 1.2679e-05 | 5.0787e-05 | 1.2701e-06 | 3.2538e-06
|  | PEI-IFPEI | chemicals
|  | PEI-IFPEI | Biomass | 1.0935e-05 | 0.00028996 | 0.0001182 | 0.00015905 | 0.00013689 | 2.0062e-05 | 5.079e-06 | 4.8045e-05
chemicals | Coal | PEI-IFPEI | Coal | 3.3499e-05 | 9.4975e-05 | 0.00015324 | 7.859e-05 | 2.307e-05 | 0.00035623 | 8.6998e-07 | 1.1651e-06
chemicals | Natural Gas | PEI-IFPEI | Natural Gas | 3.8489e-05 | 8.0569e-05 | 7.9651e-05 | 9.9449e-06 | 8.0734e-06 | 4.4107e-05 | 2.791e-07 | 1.5568e-06
chemicals | Oil | PEI-IFPEI | Oil | 3.4586e-05 | 5.8196e-05 | 5.6706e-05 | 1.0376e-05 | 8.3377e-06 | 4.9783e-05 | 6.9255e-07 | 1.0898e-06
chemicals | Other | PEI-IFPEI | Other | 4.7041e-05 | 0.0002135 | 0.00012144 | 2.7815e-05 | 2.3171e-05 | 0.00011595 | 1.4416e-06 | 6.9325e-06
PEI-IFPEI
|  | PEI-IFPEI | waste
waste | electricity | PEI-IFPEI | electricity | 0.00070293 | 0.0053113 | 0.00033106 | 0.00092699 | 0.0008276 | 0.00010291 | 8.7161e-05 | 0.00031255
PEI-IFPEI
|  | PEI-IFPEI | cement
|  | PEI-IFPEI | Biomass | 1.0935e-05 | 0.00028996 | 0.0001182 | 0.00015905 | 0.00013689 | 2.0062e-05 | 5.079e-06 | 4.8045e-05
cement | Coal | PEI-IFPEI | Coal | 1.9392e-05 | 0.00039884 | 0.00049422 | 0.00011008 | 4.0245e-05 | 0.00040348 | 1.4092e-06 | 3.4827e-06
cement | Natural Gas | PEI-IFPEI | Natural Gas | 2.4383e-05 | 0.00038443 | 0.00042063 | 4.1431e-05 | 2.5248e-05 | 9.1362e-05 | 8.1828e-07 | 3.8744e-06
cement | Oil | PEI-IFPEI | Oil | 2.0479e-05 | 0.00036206 | 0.00039769 | 4.1862e-05 | 2.5512e-05 | 9.7037e-05 | 1.2317e-06 | 3.4074e-06
cement | Other | PEI-IFPEI | Other | 3.2935e-05 | 0.00051737 | 0.00046242 | 5.9301e-05 | 4.0345e-05 | 0.00016321 | 1.9808e-06 | 9.2501e-06
|  | PEI-IFPEI | iron and steel
|  | PEI-IFPEI | Biomass | 1.0935e-05 | 0.00028996 | 0.0001182 | 0.00015905 | 0.00013689 | 2.0062e-05 | 5.079e-06 | 4.8045e-05
iron and steel | Coal | PEI-IFPEI | Coal | 2.1019e-05 | 0.00064077 | 0.00023694 | 0.00013121 | 6.0066e-05 | 0.00035417 | 1.5976e-06 | 4.7837e-06
iron and steel | Natural Gas | PEI-IFPEI | Natural Gas | 2.6009e-05 | 0.00062636 | 0.00016335 | 6.2561e-05 | 4.5069e-05 | 4.2045e-05 | 1.0067e-06 | 5.1754e-06
iron and steel | Oil | PEI-IFPEI | Oil | 2.2106e-05 | 0.00060399 | 0.00014041 | 6.2992e-05 | 4.5334e-05 | 4.7721e-05 | 1.4201e-06 | 4.7084e-06
iron and steel | Other | PEI-IFPEI | Other | 3.4561e-05 | 0.0007593 | 0.00020514 | 8.0431e-05 | 6.0167e-05 | 0.00011389 | 2.1692e-06 | 1.0551e-05
|  | PEI-IFPEI | mining
|  | PEI-IFPEI | Biomass | 1.0935e-05 | 0.00028996 | 0.0001182 | 0.00015905 | 0.00013689 | 2.0062e-05 | 5.079e-06 | 4.8045e-05
mining | Coal | PEI-IFPEI | Coal | 7.63e-06 | 0.00013704 | 0.00022171 | 0.0021473 | 0.00029321 | 0.00031794 | 9.9021e-07 | 2.1639e-06
mining | Natural Gas | PEI-IFPEI | Natural Gas | 1.262e-05 | 0.00012263 | 0.00014812 | 0.0020787 | 0.00027822 | 5.8141e-06 | 3.9933e-07 | 2.5556e-06
mining | Oil | PEI-IFPEI | Oil | 8.717e-06 | 0.00010026 | 0.00012518 | 0.0020791 | 0.00027848 | 1.149e-05 | 8.1278e-07 | 2.0886e-06
mining | Other | PEI-IFPEI | Other | 2.1172e-05 | 0.00025556 | 0.00018991 | 0.0020965 | 0.00029331 | 7.7661e-05 | 1.5618e-06 | 7.9313e-06
|  | PEI-IFPEI | other
|  | PEI-IFPEI | Biomass | 1.0935e-05 | 0.00028996 | 0.0001182 | 0.00015905 | 0.00013689 | 2.0062e-05 | 5.079e-06 | 4.8045e-05
other | Coal | PEI-IFPEI | Coal | 0.00051847 | 0.00011168 | 0.00016217 | 0.00010133 | 3.6002e-05 | 0.00034083 | 1.1438e-06 | 3.9107e-06
other | Natural Gas | PEI-IFPEI | Natural Gas | 0.00052346 | 9.7272e-05 | 8.8579e-05 | 3.2685e-05 | 2.1005e-05 | 2.8709e-05 | 5.5289e-07 | 4.3024e-06
other | Oil | PEI-IFPEI | Oil | 0.00051956 | 7.4898e-05 | 6.5634e-05 | 3.3116e-05 | 2.1269e-05 | 3.4385e-05 | 9.6633e-07 | 3.8354e-06
other | Other | PEI-IFPEI | Other | 0.00053201 | 0.00023021 | 0.00013037 | 5.0555e-05 | 3.6102e-05 | 0.00010056 | 1.7154e-06 | 9.6781e-06

## EPA GHG Inventory
Table A-64: Fuel Consumption by Stationary Combustion for Calculating CH4 and N2O Emissions (TBtu)
Fuel/End-Use Sector | 2021
Coal | 10404
Residential | 0
Commercial | 15
Industrial | 450
Electric Power | 9908
U.S. Territoriesa | 31
Petroleum | 3512
Residential | 814
Commercial | 730
Industrial | 1713
Electric Power | 22
U.S. Territoriesa | 234
Natural Gas | 29309
Residential | 4888
Commercial | 3419
Industrial | 9444
Electric Power | 11484
U.S. Territoriesa | 74
Wood | 1981
Residential | 464
Commercial | 83
Industrial | 1366
Electric Power | 68
U.S. Territories | NE
NE (Not Estimated)
NO (Not Occurring)
a U.S. Territories coal is assumed to be primarily consumed in the electric power sector, natural gas in the industrial sector, and petroleum in the transportation sector.
Note: Totals may not sum due to independent rounding.
Table 3-9: N2O Emissions from Stationary Combustion (MMT CO2 Eq.)
| Sector/Fuel Type | 2021
| Electric Power | 19
| Coal | 15.1
| Fuel Oil | +
| Natural Gas | 3.9
| Wood | +
| Industrial | 2.1
| Coal | 0.2
| Fuel Oil | 0.3
| Natural Gas | 0.2
| Wood | 1.4
| Commercial | 0.3
| Coal | +
| Fuel Oil | 0.1
| Natural Gas | 0.1
| Wood | 0.1
| Residential | 0.7
| Coal | 0
| Fuel Oil | 0.1
| Natural Gas | 0.1
| Wood | 0.5
| U.S. Territories | 0.1
| Coal | +
| Fuel Oil | +
| Natural Gas | +
| Wood | 0
| Total | 22.1
+ Does not exceed 0.05 MMT CO2 Eq.
NO (Not Occurring)
NE (Not Estimated)
Note: Totals may not sum due to independent rounding.
Table 3-8: CH4 Emissions from Stationary Combustion (MMT CO2 Eq.)
| Sector/Fuel Type | 2021
| Electric Power | 1.4
| Coal | 0.2
| Fuel Oil | 0
| Natural gas | 1.2
| Wood | 0
| Industrial | 1.6
| Coal | 0.1
| Fuel Oil | 0.1
| Natural gas | 0.3
| Wood | 1.1
| Commercial | 1.3
| Coal | 0
| Fuel Oil | 0.2
| Natural gas | 0.5
| Wood | 0.7
| Residential | 4.6
| Coal | 0
| Fuel Oil | 0.2
| Natural Gas | 0.6
| Wood | 3.7
| U.S. Territories | 0
| Coal | 0
| Fuel Oil | 0
| Natural Gas | 0
| Wood | 0
| Total | 8.9
+ Does not exceed 0.05 MMT CO2 Eq.
NO (Not Occurring)
NE (Not Estimated)
Note: Totals may not sum due to independent rounding.
| Sector/Fuel Type | CH4 | N2O
Electric Power
| Coal | 7.2092e-07 | 5.751e-06
| Fuel Oil | 0 | #VALUE!
| Natural gas | 3.7319e-06 | 1.2815e-06
| Wood | 0 | #VALUE!
Industrial
| Coal | 7.9365e-06 | 1.6771e-06
| Fuel Oil | 2.0849e-06 | 6.6087e-07
| Natural gas | 1.1345e-06 | 7.9915e-08
| Wood | 2.876e-05 | 3.8675e-06
Commercial
| Coal | 0 | #VALUE!
| Fuel Oil | 2.0338e-06 | 1.0745e-07
| Natural gas | 5.2229e-06 | 1.1037e-07
| Wood | 0.0003012 | 4.5465e-06
Residential
| Coal | #DIV/0! | #DIV/0!
| Fuel Oil | 8.775e-06 | 4.6359e-07
| Natural Gas | 4.3839e-06 | 7.7201e-08
| Wood | 0.00028479 | 4.0664e-06

## EPS output_emissions
Time (Time) | fuel | sector | pollutant | 2019 | 2020 | 2021 | 2022 | 2023 | 2024 | 2025 | 2026 | 2027 | 2028 | 2029 | 2030 | 2031 | 2032 | 2033 | 2034 | 2035 | 2036 | 2037 | 2038 | 2039 | 2040 | 2041 | 2042 | 2043 | 2044 | 2045 | 2046 | 2047 | 2048 | 2049 | 2050
Industrial Sector Energy Related Emissions after CCS | electricity if | cement and other carbonates | CO2 | 0 | 0 | 0 | 0 | 0 | 0 | 0 | 0 | 0 | 0 | 0 | 0 | 0 | 0 | 0 | 0 | 0 | 0 | 0 | 0 | 0 | 0 | 0 | 0 | 0 | 0 | 0 | 0 | 0 | 0 | 0 | 0
Industrial Sector Energy Related Emissions after CCS | electricity if | cement and other carbonates | VOC | 0 | 0 | 0 | 0 | 0 | 0 | 0 | 0 | 0 | 0 | 0 | 0 | 0 | 0 | 0 | 0 | 0 | 0 | 0 | 0 | 0 | 0 | 0 | 0 | 0 | 0 | 0 | 0 | 0 | 0 | 0 | 0
Industrial Sector Energy Related Emissions after CCS | electricity if | cement and other carbonates | CO | 0 | 0 | 0 | 0 | 0 | 0 | 0 | 0 | 0 | 0 | 0 | 0 | 0 | 0 | 0 | 0 | 0 | 0 | 0 | 0 | 0 | 0 | 0 | 0 | 0 | 0 | 0 | 0 | 0 | 0 | 0 | 0
Industrial Sector Energy Related Emissions after CCS | electricity if | cement and other carbonates | NOx | 0 | 0 | 0 | 0 | 0 | 0 | 0 | 0 | 0 | 0 | 0 | 0 | 0 | 0 | 0 | 0 | 0 | 0 | 0 | 0 | 0 | 0 | 0 | 0 | 0 | 0 | 0 | 0 | 0 | 0 | 0 | 0
Industrial Sector Energy Related Emissions after CCS | electricity if | cement and other carbonates | PM10 | 0 | 0 | 0 | 0 | 0 | 0 | 0 | 0 | 0 | 0 | 0 | 0 | 0 | 0 | 0 | 0 | 0 | 0 | 0 | 0 | 0 | 0 | 0 | 0 | 0 | 0 | 0 | 0 | 0 | 0 | 0 | 0
Industrial Sector Energy Related Emissions after CCS | electricity if | cement and other carbonates | PM25 | 0 | 0 | 0 | 0 | 0 | 0 | 0 | 0 | 0 | 0 | 0 | 0 | 0 | 0 | 0 | 0 | 0 | 0 | 0 | 0 | 0 | 0 | 0 | 0 | 0 | 0 | 0 | 0 | 0 | 0 | 0 | 0
Industrial Sector Energy Related Emissions after CCS | electricity if | cement and other carbonates | SOx | 0 | 0 | 0 | 0 | 0 | 0 | 0 | 0 | 0 | 0 | 0 | 0 | 0 | 0 | 0 | 0 | 0 | 0 | 0 | 0 | 0 | 0 | 0 | 0 | 0 | 0 | 0 | 0 | 0 | 0 | 0 | 0
Industrial Sector Energy Related Emissions after CCS | electricity if | cement and other carbonates | BC | 0 | 0 | 0 | 0 | 0 | 0 | 0 | 0 | 0 | 0 | 0 | 0 | 0 | 0 | 0 | 0 | 0 | 0 | 0 | 0 | 0 | 0 | 0 | 0 | 0 | 0 | 0 | 0 | 0 | 0 | 0 | 0
Industrial Sector Energy Related Emissions after CCS | electricity if | cement and other carbonates | OC | 0 | 0 | 0 | 0 | 0 | 0 | 0 | 0 | 0 | 0 | 0 | 0 | 0 | 0 | 0 | 0 | 0 | 0 | 0 | 0 | 0 | 0 | 0 | 0 | 0 | 0 | 0 | 0 | 0 | 0 | 0 | 0
Industrial Sector Energy Related Emissions after CCS | electricity if | cement and other carbonates | CH4 | 0 | 0 | 0 | 0 | 0 | 0 | 0 | 0 | 0 | 0 | 0 | 0 | 0 | 0 | 0 | 0 | 0 | 0 | 0 | 0 | 0 | 0 | 0 | 0 | 0 | 0 | 0 | 0 | 0 | 0 | 0 | 0
Industrial Sector Energy Related Emissions after CCS | electricity if | cement and other carbonates | N2O | 0 | 0 | 0 | 0 | 0 | 0 | 0 | 0 | 0 | 0 | 0 | 0 | 0 | 0 | 0 | 0 | 0 | 0 | 0 | 0 | 0 | 0 | 0 | 0 | 0 | 0 | 0 | 0 | 0 | 0 | 0 | 0
Industrial Sector Energy Related Emissions after CCS | electricity if | cement and other carbonates | F gases | 0 | 0 | 0 | 0 | 0 | 0 | 0 | 0 | 0 | 0 | 0 | 0 | 0 | 0 | 0 | 0 | 0 | 0 | 0 | 0 | 0 | 0 | 0 | 0 | 0 | 0 | 0 | 0 | 0 | 0 | 0 | 0
Industrial Sector Energy Related Emissions after CCS | electricity if | natural gas and petroleum systems | CO2 | 0 | 0 | 0 | 0 | 0 | 0 | 0 | 0 | 0 | 0 | 0 | 0 | 0 | 0 | 0 | 0 | 0 | 0 | 0 | 0 | 0 | 0 | 0 | 0 | 0 | 0 | 0 | 0 | 0 | 0 | 0 | 0
Industrial Sector Energy Related Emissions after CCS | electricity if | natural gas and petroleum systems | VOC | 0 | 0 | 0 | 0 | 0 | 0 | 0 | 0 | 0 | 0 | 0 | 0 | 0 | 0 | 0 | 0 | 0 | 0 | 0 | 0 | 0 | 0 | 0 | 0 | 0 | 0 | 0 | 0 | 0 | 0 | 0 | 0
Industrial Sector Energy Related Emissions after CCS | electricity if | natural gas and petroleum systems | CO | 0 | 0 | 0 | 0 | 0 | 0 | 0 | 0 | 0 | 0 | 0 | 0 | 0 | 0 | 0 | 0 | 0 | 0 | 0 | 0 | 0 | 0 | 0 | 0 | 0 | 0 | 0 | 0 | 0 | 0 | 0 | 0
Industrial Sector Energy Related Emissions after CCS | electricity if | natural gas and petroleum systems | NOx | 0 | 0 | 0 | 0 | 0 | 0 | 0 | 0 | 0 | 0 | 0 | 0 | 0 | 0 | 0 | 0 | 0 | 0 | 0 | 0 | 0 | 0 | 0 | 0 | 0 | 0 | 0 | 0 | 0 | 0 | 0 | 0
Industrial Sector Energy Related Emissions after CCS | electricity if | natural gas and petroleum systems | PM10 | 0 | 0 | 0 | 0 | 0 | 0 | 0 | 0 | 0 | 0 | 0 | 0 | 0 | 0 | 0 | 0 | 0 | 0 | 0 | 0 | 0 | 0 | 0 | 0 | 0 | 0 | 0 | 0 | 0 | 0 | 0 | 0
Industrial Sector Energy Related Emissions after CCS | electricity if | natural gas and petroleum systems | PM25 | 0 | 0 | 0 | 0 | 0 | 0 | 0 | 0 | 0 | 0 | 0 | 0 | 0 | 0 | 0 | 0 | 0 | 0 | 0 | 0 | 0 | 0 | 0 | 0 | 0 | 0 | 0 | 0 | 0 | 0 | 0 | 0
Industrial Sector Energy Related Emissions after CCS | electricity if | natural gas and petroleum systems | SOx | 0 | 0 | 0 | 0 | 0 | 0 | 0 | 0 | 0 | 0 | 0 | 0 | 0 | 0 | 0 | 0 | 0 | 0 | 0 | 0 | 0 | 0 | 0 | 0 | 0 | 0 | 0 | 0 | 0 | 0 | 0 | 0
Industrial Sector Energy Related Emissions after CCS | electricity if | natural gas and petroleum systems | BC | 0 | 0 | 0 | 0 | 0 | 0 | 0 | 0 | 0 | 0 | 0 | 0 | 0 | 0 | 0 | 0 | 0 | 0 | 0 | 0 | 0 | 0 | 0 | 0 | 0 | 0 | 0 | 0 | 0 | 0 | 0 | 0
Industrial Sector Energy Related Emissions after CCS | electricity if | natural gas and petroleum systems | OC | 0 | 0 | 0 | 0 | 0 | 0 | 0 | 0 | 0 | 0 | 0 | 0 | 0 | 0 | 0 | 0 | 0 | 0 | 0 | 0 | 0 | 0 | 0 | 0 | 0 | 0 | 0 | 0 | 0 | 0 | 0 | 0
Industrial Sector Energy Related Emissions after CCS | electricity if | natural gas and petroleum systems | CH4 | 0 | 0 | 0 | 0 | 0 | 0 | 0 | 0 | 0 | 0 | 0 | 0 | 0 | 0 | 0 | 0 | 0 | 0 | 0 | 0 | 0 | 0 | 0 | 0 | 0 | 0 | 0 | 0 | 0 | 0 | 0 | 0
Industrial Sector Energy Related Emissions after CCS | electricity if | natural gas and petroleum systems | N2O | 0 | 0 | 0 | 0 | 0 | 0 | 0 | 0 | 0 | 0 | 0 | 0 | 0 | 0 | 0 | 0 | 0 | 0 | 0 | 0 | 0 | 0 | 0 | 0 | 0 | 0 | 0 | 0 | 0 | 0 | 0 | 0
Industrial Sector Energy Related Emissions after CCS | electricity if | natural gas and petroleum systems | F gases | 0 | 0 | 0 | 0 | 0 | 0 | 0 | 0 | 0 | 0 | 0 | 0 | 0 | 0 | 0 | 0 | 0 | 0 | 0 | 0 | 0 | 0 | 0 | 0 | 0 | 0 | 0 | 0 | 0 | 0 | 0 | 0
Industrial Sector Energy Related Emissions after CCS | electricity if | iron and steel | CO2 | 0 | 0 | 0 | 0 | 0 | 0 | 0 | 0 | 0 | 0 | 0 | 0 | 0 | 0 | 0 | 0 | 0 | 0 | 0 | 0 | 0 | 0 | 0 | 0 | 0 | 0 | 0 | 0 | 0 | 0 | 0 | 0
Industrial Sector Energy Related Emissions after CCS | electricity if | iron and steel | VOC | 0 | 0 | 0 | 0 | 0 | 0 | 0 | 0 | 0 | 0 | 0 | 0 | 0 | 0 | 0 | 0 | 0 | 0 | 0 | 0 | 0 | 0 | 0 | 0 | 0 | 0 | 0 | 0 | 0 | 0 | 0 | 0
Industrial Sector Energy Related Emissions after CCS | electricity if | iron and steel | CO | 0 | 0 | 0 | 0 | 0 | 0 | 0 | 0 | 0 | 0 | 0 | 0 | 0 | 0 | 0 | 0 | 0 | 0 | 0 | 0 | 0 | 0 | 0 | 0 | 0 | 0 | 0 | 0 | 0 | 0 | 0 | 0
Industrial Sector Energy Related Emissions after CCS | electricity if | iron and steel | NOx | 0 | 0 | 0 | 0 | 0 | 0 | 0 | 0 | 0 | 0 | 0 | 0 | 0 | 0 | 0 | 0 | 0 | 0 | 0 | 0 | 0 | 0 | 0 | 0 | 0 | 0 | 0 | 0 | 0 | 0 | 0 | 0
Industrial Sector Energy Related Emissions after CCS | electricity if | iron and steel | PM10 | 0 | 0 | 0 | 0 | 0 | 0 | 0 | 0 | 0 | 0 | 0 | 0 | 0 | 0 | 0 | 0 | 0 | 0 | 0 | 0 | 0 | 0 | 0 | 0 | 0 | 0 | 0 | 0 | 0 | 0 | 0 | 0
Industrial Sector Energy Related Emissions after CCS | electricity if | iron and steel | PM25 | 0 | 0 | 0 | 0 | 0 | 0 | 0 | 0 | 0 | 0 | 0 | 0 | 0 | 0 | 0 | 0 | 0 | 0 | 0 | 0 | 0 | 0 | 0 | 0 | 0 | 0 | 0 | 0 | 0 | 0 | 0 | 0
Industrial Sector Energy Related Emissions after CCS | electricity if | iron and steel | SOx | 0 | 0 | 0 | 0 | 0 | 0 | 0 | 0 | 0 | 0 | 0 | 0 | 0 | 0 | 0 | 0 | 0 | 0 | 0 | 0 | 0 | 0 | 0 | 0 | 0 | 0 | 0 | 0 | 0 | 0 | 0 | 0
Industrial Sector Energy Related Emissions after CCS | electricity if | iron and steel | BC | 0 | 0 | 0 | 0 | 0 | 0 | 0 | 0 | 0 | 0 | 0 | 0 | 0 | 0 | 0 | 0 | 0 | 0 | 0 | 0 | 0 | 0 | 0 | 0 | 0 | 0 | 0 | 0 | 0 | 0 | 0 | 0
Industrial Sector Energy Related Emissions after CCS | electricity if | iron and steel | OC | 0 | 0 | 0 | 0 | 0 | 0 | 0 | 0 | 0 | 0 | 0 | 0 | 0 | 0 | 0 | 0 | 0 | 0 | 0 | 0 | 0 | 0 | 0 | 0 | 0 | 0 | 0 | 0 | 0 | 0 | 0 | 0
Industrial Sector Energy Related Emissions after CCS | electricity if | iron and steel | CH4 | 0 | 0 | 0 | 0 | 0 | 0 | 0 | 0 | 0 | 0 | 0 | 0 | 0 | 0 | 0 | 0 | 0 | 0 | 0 | 0 | 0 | 0 | 0 | 0 | 0 | 0 | 0 | 0 | 0 | 0 | 0 | 0
Industrial Sector Energy Related Emissions after CCS | electricity if | iron and steel | N2O | 0 | 0 | 0 | 0 | 0 | 0 | 0 | 0 | 0 | 0 | 0 | 0 | 0 | 0 | 0 | 0 | 0 | 0 | 0 | 0 | 0 | 0 | 0 | 0 | 0 | 0 | 0 | 0 | 0 | 0 | 0 | 0
Industrial Sector Energy Related Emissions after CCS | electricity if | iron and steel | F gases | 0 | 0 | 0 | 0 | 0 | 0 | 0 | 0 | 0 | 0 | 0 | 0 | 0 | 0 | 0 | 0 | 0 | 0 | 0 | 0 | 0 | 0 | 0 | 0 | 0 | 0 | 0 | 0 | 0 | 0 | 0 | 0
Industrial Sector Energy Related Emissions after CCS | electricity if | chemicals | CO2 | 0 | 0 | 0 | 0 | 0 | 0 | 0 | 0 | 0 | 0 | 0 | 0 | 0 | 0 | 0 | 0 | 0 | 0 | 0 | 0 | 0 | 0 | 0 | 0 | 0 | 0 | 0 | 0 | 0 | 0 | 0 | 0
Industrial Sector Energy Related Emissions after CCS | electricity if | chemicals | VOC | 0 | 0 | 0 | 0 | 0 | 0 | 0 | 0 | 0 | 0 | 0 | 0 | 0 | 0 | 0 | 0 | 0 | 0 | 0 | 0 | 0 | 0 | 0 | 0 | 0 | 0 | 0 | 0 | 0 | 0 | 0 | 0
Industrial Sector Energy Related Emissions after CCS | electricity if | chemicals | CO | 0 | 0 | 0 | 0 | 0 | 0 | 0 | 0 | 0 | 0 | 0 | 0 | 0 | 0 | 0 | 0 | 0 | 0 | 0 | 0 | 0 | 0 | 0 | 0 | 0 | 0 | 0 | 0 | 0 | 0 | 0 | 0
Industrial Sector Energy Related Emissions after CCS | electricity if | chemicals | NOx | 0 | 0 | 0 | 0 | 0 | 0 | 0 | 0 | 0 | 0 | 0 | 0 | 0 | 0 | 0 | 0 | 0 | 0 | 0 | 0 | 0 | 0 | 0 | 0 | 0 | 0 | 0 | 0 | 0 | 0 | 0 | 0
Industrial Sector Energy Related Emissions after CCS | electricity if | chemicals | PM10 | 0 | 0 | 0 | 0 | 0 | 0 | 0 | 0 | 0 | 0 | 0 | 0 | 0 | 0 | 0 | 0 | 0 | 0 | 0 | 0 | 0 | 0 | 0 | 0 | 0 | 0 | 0 | 0 | 0 | 0 | 0 | 0
Industrial Sector Energy Related Emissions after CCS | electricity if | chemicals | PM25 | 0 | 0 | 0 | 0 | 0 | 0 | 0 | 0 | 0 | 0 | 0 | 0 | 0 | 0 | 0 | 0 | 0 | 0 | 0 | 0 | 0 | 0 | 0 | 0 | 0 | 0 | 0 | 0 | 0 | 0 | 0 | 0
Industrial Sector Energy Related Emissions after CCS | electricity if | chemicals | SOx | 0 | 0 | 0 | 0 | 0 | 0 | 0 | 0 | 0 | 0 | 0 | 0 | 0 | 0 | 0 | 0 | 0 | 0 | 0 | 0 | 0 | 0 | 0 | 0 | 0 | 0 | 0 | 0 | 0 | 0 | 0 | 0
Industrial Sector Energy Related Emissions after CCS | electricity if | chemicals | BC | 0 | 0 | 0 | 0 | 0 | 0 | 0 | 0 | 0 | 0 | 0 | 0 | 0 | 0 | 0 | 0 | 0 | 0 | 0 | 0 | 0 | 0 | 0 | 0 | 0 | 0 | 0 | 0 | 0 | 0 | 0 | 0
Industrial Sector Energy Related Emissions after CCS | electricity if | chemicals | OC | 0 | 0 | 0 | 0 | 0 | 0 | 0 | 0 | 0 | 0 | 0 | 0 | 0 | 0 | 0 | 0 | 0 | 0 | 0 | 0 | 0 | 0 | 0 | 0 | 0 | 0 | 0 | 0 | 0 | 0 | 0 | 0
Industrial Sector Energy Related Emissions after CCS | electricity if | chemicals | CH4 | 0 | 0 | 0 | 0 | 0 | 0 | 0 | 0 | 0 | 0 | 0 | 0 | 0 | 0 | 0 | 0 | 0 | 0 | 0 | 0 | 0 | 0 | 0 | 0 | 0 | 0 | 0 | 0 | 0 | 0 | 0 | 0
Industrial Sector Energy Related Emissions after CCS | electricity if | chemicals | N2O | 0 | 0 | 0 | 0 | 0 | 0 | 0 | 0 | 0 | 0 | 0 | 0 | 0 | 0 | 0 | 0 | 0 | 0 | 0 | 0 | 0 | 0 | 0 | 0 | 0 | 0 | 0 | 0 | 0 | 0 | 0 | 0
Industrial Sector Energy Related Emissions after CCS | electricity if | chemicals | F gases | 0 | 0 | 0 | 0 | 0 | 0 | 0 | 0 | 0 | 0 | 0 | 0 | 0 | 0 | 0 | 0 | 0 | 0 | 0 | 0 | 0 | 0 | 0 | 0 | 0 | 0 | 0 | 0 | 0 | 0 | 0 | 0
Industrial Sector Energy Related Emissions after CCS | electricity if | coal mining | CO2 | 0 | 0 | 0 | 0 | 0 | 0 | 0 | 0 | 0 | 0 | 0 | 0 | 0 | 0 | 0 | 0 | 0 | 0 | 0 | 0 | 0 | 0 | 0 | 0 | 0 | 0 | 0 | 0 | 0 | 0 | 0 | 0
Industrial Sector Energy Related Emissions after CCS | electricity if | coal mining | VOC | 0 | 0 | 0 | 0 | 0 | 0 | 0 | 0 | 0 | 0 | 0 | 0 | 0 | 0 | 0 | 0 | 0 | 0 | 0 | 0 | 0 | 0 | 0 | 0 | 0 | 0 | 0 | 0 | 0 | 0 | 0 | 0
Industrial Sector Energy Related Emissions after CCS | electricity if | coal mining | CO | 0 | 0 | 0 | 0 | 0 | 0 | 0 | 0 | 0 | 0 | 0 | 0 | 0 | 0 | 0 | 0 | 0 | 0 | 0 | 0 | 0 | 0 | 0 | 0 | 0 | 0 | 0 | 0 | 0 | 0 | 0 | 0
Industrial Sector Energy Related Emissions after CCS | electricity if | coal mining | NOx | 0 | 0 | 0 | 0 | 0 | 0 | 0 | 0 | 0 | 0 | 0 | 0 | 0 | 0 | 0 | 0 | 0 | 0 | 0 | 0 | 0 | 0 | 0 | 0 | 0 | 0 | 0 | 0 | 0 | 0 | 0 | 0
Industrial Sector Energy Related Emissions after CCS | electricity if | coal mining | PM10 | 0 | 0 | 0 | 0 | 0 | 0 | 0 | 0 | 0 | 0 | 0 | 0 | 0 | 0 | 0 | 0 | 0 | 0 | 0 | 0 | 0 | 0 | 0 | 0 | 0 | 0 | 0 | 0 | 0 | 0 | 0 | 0
Industrial Sector Energy Related Emissions after CCS | electricity if | coal mining | PM25 | 0 | 0 | 0 | 0 | 0 | 0 | 0 | 0 | 0 | 0 | 0 | 0 | 0 | 0 | 0 | 0 | 0 | 0 | 0 | 0 | 0 | 0 | 0 | 0 | 0 | 0 | 0 | 0 | 0 | 0 | 0 | 0
Industrial Sector Energy Related Emissions after CCS | electricity if | coal mining | SOx | 0 | 0 | 0 | 0 | 0 | 0 | 0 | 0 | 0 | 0 | 0 | 0 | 0 | 0 | 0 | 0 | 0 | 0 | 0 | 0 | 0 | 0 | 0 | 0 | 0 | 0 | 0 | 0 | 0 | 0 | 0 | 0
Industrial Sector Energy Related Emissions after CCS | electricity if | coal mining | BC | 0 | 0 | 0 | 0 | 0 | 0 | 0 | 0 | 0 | 0 | 0 | 0 | 0 | 0 | 0 | 0 | 0 | 0 | 0 | 0 | 0 | 0 | 0 | 0 | 0 | 0 | 0 | 0 | 0 | 0 | 0 | 0
Industrial Sector Energy Related Emissions after CCS | electricity if | coal mining | OC | 0 | 0 | 0 | 0 | 0 | 0 | 0 | 0 | 0 | 0 | 0 | 0 | 0 | 0 | 0 | 0 | 0 | 0 | 0 | 0 | 0 | 0 | 0 | 0 | 0 | 0 | 0 | 0 | 0 | 0 | 0 | 0
Industrial Sector Energy Related Emissions after CCS | electricity if | coal mining | CH4 | 0 | 0 | 0 | 0 | 0 | 0 | 0 | 0 | 0 | 0 | 0 | 0 | 0 | 0 | 0 | 0 | 0 | 0 | 0 | 0 | 0 | 0 | 0 | 0 | 0 | 0 | 0 | 0 | 0 | 0 | 0 | 0
Industrial Sector Energy Related Emissions after CCS | electricity if | coal mining | N2O | 0 | 0 | 0 | 0 | 0 | 0 | 0 | 0 | 0 | 0 | 0 | 0 | 0 | 0 | 0 | 0 | 0 | 0 | 0 | 0 | 0 | 0 | 0 | 0 | 0 | 0 | 0 | 0 | 0 | 0 | 0 | 0
Industrial Sector Energy Related Emissions after CCS | electricity if | coal mining | F gases | 0 | 0 | 0 | 0 | 0 | 0 | 0 | 0 | 0 | 0 | 0 | 0 | 0 | 0 | 0 | 0 | 0 | 0 | 0 | 0 | 0 | 0 | 0 | 0 | 0 | 0 | 0 | 0 | 0 | 0 | 0 | 0
Industrial Sector Energy Related Emissions after CCS | electricity if | waste management | CO2 | 0 | 0 | 0 | 0 | 0 | 0 | 0 | 0 | 0 | 0 | 0 | 0 | 0 | 0 | 0 | 0 | 0 | 0 | 0 | 0 | 0 | 0 | 0 | 0 | 0 | 0 | 0 | 0 | 0 | 0 | 0 | 0
Industrial Sector Energy Related Emissions after CCS | electricity if | waste management | VOC | 156472000000 | 141270000000 | 146473000000 | 150035000000 | 152202000000 | 154715000000 | 157442000000 | 159940000000 | 162083000000 | 164031000000 | 165312000000 | 166505000000 | 167477000000 | 168450000000 | 169353000000 | 170256000000 | 171159000000 | 172062000000 | 172896000000 | 173729000000 | 174563000000 | 175396000000 | 176160000000 | 176924000000 | 177689000000 | 178383000000 | 179147000000 | 179842000000 | 180606000000 | 181301000000 | 181995000000 | 182690000000
Industrial Sector Energy Related Emissions after CCS | electricity if | waste management | CO | 1182300000000 | 1067430000000 | 1106750000000 | 1133660000000 | 1150040000000 | 1169020000000 | 1189630000000 | 1208510000000 | 1224700000000 | 1239420000000 | 1249090000000 | 1258110000000 | 1265450000000 | 1272800000000 | 1279630000000 | 1286450000000 | 1293270000000 | 1300100000000 | 1306390000000 | 1312690000000 | 1318990000000 | 1325290000000 | 1331060000000 | 1336840000000 | 1342610000000 | 1347860000000 | 1353630000000 | 1358880000000 | 1364650000000 | 1369900000000 | 1375150000000 | 1380400000000
Industrial Sector Energy Related Emissions after CCS | electricity if | waste management | NOx | 73693100000 | 66533300000 | 68984000000 | 70661400000 | 71682100000 | 72865700000 | 74149800000 | 75326600000 | 76335700000 | 77253200000 | 77856400000 | 78418200000 | 78876200000 | 79334200000 | 79759500000 | 80184800000 | 80610100000 | 81035400000 | 81428000000 | 81820600000 | 82213200000 | 82605800000 | 82965600000 | 83325500000 | 83685400000 | 84012500000 | 84372400000 | 84699500000 | 85059400000 | 85386500000 | 85713700000 | 86040800000
Industrial Sector Energy Related Emissions after CCS | electricity if | waste management | PM10 | 206348000000 | 186300000000 | 193162000000 | 197859000000 | 200717000000 | 204031000000 | 207627000000 | 210922000000 | 213748000000 | 216317000000 | 218006000000 | 219579000000 | 220861000000 | 222144000000 | 223335000000 | 224526000000 | 225716000000 | 226907000000 | 228007000000 | 229106000000 | 230205000000 | 231304000000 | 232312000000 | 233320000000 | 234327000000 | 235243000000 | 236251000000 | 237167000000 | 238175000000 | 239091000000 | 240007000000 | 240923000000
Industrial Sector Energy Related Emissions after CCS | electricity if | waste management | PM25 | 184223000000 | 166324000000 | 172451000000 | 176644000000 | 179196000000 | 182155000000 | 185365000000 | 188306000000 | 190829000000 | 193123000000 | 194631000000 | 196035000000 | 197180000000 | 198325000000 | 199388000000 | 200451000000 | 201515000000 | 202578000000 | 203559000000 | 204541000000 | 205522000000 | 206503000000 | 207403000000 | 208303000000 | 209202000000 | 210020000000 | 210920000000 | 211738000000 | 212637000000 | 213455000000 | 214273000000 | 215091000000
Industrial Sector Energy Related Emissions after CCS | electricity if | waste management | SOx | 22908000000 | 20682300000 | 21444100000 | 21965600000 | 22282900000 | 22650800000 | 23050000000 | 23415800000 | 23729500000 | 24014700000 | 24202200000 | 24376800000 | 24519200000 | 24661600000 | 24793800000 | 24926000000 | 25058200000 | 25190400000 | 25312400000 | 25434500000 | 25556500000 | 25678600000 | 25790400000 | 25902300000 | 26014200000 | 26115900000 | 26227700000 | 26329400000 | 26441300000 | 26543000000 | 26644700000 | 26746400000
Industrial Sector Energy Related Emissions after CCS | electricity if | waste management | BC | 19402000000 | 17517000000 | 18162200000 | 18603900000 | 18872600000 | 19184200000 | 19522300000 | 19832100000 | 20097800000 | 20339400000 | 20498200000 | 20646100000 | 20766700000 | 20887300000 | 20999200000 | 21111200000 | 21223200000 | 21335100000 | 21438500000 | 21541900000 | 21645200000 | 21748600000 | 21843300000 | 21938100000 | 22032800000 | 22119000000 | 22213700000 | 22299800000 | 22394600000 | 22480700000 | 22566800000 | 22653000000
Industrial Sector Energy Related Emissions after CCS | electricity if | waste management | OC | 69574500000 | 62814900000 | 65128600000 | 66712300000 | 67675900000 | 68793400000 | 70005800000 | 71116800000 | 72069400000 | 72935700000 | 73505200000 | 74035600000 | 74468000000 | 74900400000 | 75301900000 | 75703500000 | 76105000000 | 76506500000 | 76877200000 | 77247800000 | 77618500000 | 77989100000 | 78328800000 | 78668600000 | 79008400000 | 79317200000 | 79657000000 | 79965800000 | 80305600000 | 80614500000 | 80923300000 | 81232200000
Industrial Sector Energy Related Emissions after CCS | electricity if | waste management | CH4 | 0 | 0 | 0 | 0 | 0 | 0 | 0 | 0 | 0 | 0 | 0 | 0 | 0 | 0 | 0 | 0 | 0 | 0 | 0 | 0 | 0 | 0 | 0 | 0 | 0 | 0 | 0 | 0 | 0 | 0 | 0 | 0
Industrial Sector Energy Related Emissions after CCS | electricity if | waste management | N2O | 0 | 0 | 0 | 0 | 0 | 0 | 0 | 0 | 0 | 0 | 0 | 0 | 0 | 0 | 0 | 0 | 0 | 0 | 0 | 0 | 0 | 0 | 0 | 0 | 0 | 0 | 0 | 0 | 0 | 0 | 0 | 0
Industrial Sector Energy Related Emissions after CCS | electricity if | waste management | F gases | 0 | 0 | 0 | 0 | 0 | 0 | 0 | 0 | 0 | 0 | 0 | 0 | 0 | 0 | 0 | 0 | 0 | 0 | 0 | 0 | 0 | 0 | 0 | 0 | 0 | 0 | 0 | 0 | 0 | 0 | 0 | 0
Industrial Sector Energy Related Emissions after CCS | electricity if | agriculture | CO2 | 0 | 0 | 0 | 0 | 0 | 0 | 0 | 0 | 0 | 0 | 0 | 0 | 0 | 0 | 0 | 0 | 0 | 0 | 0 | 0 | 0 | 0 | 0 | 0 | 0 | 0 | 0 | 0 | 0 | 0 | 0 | 0
Industrial Sector Energy Related Emissions after CCS | electricity if | agriculture | VOC | 0 | 0 | 0 | 0 | 0 | 0 | 0 | 0 | 0 | 0 | 0 | 0 | 0 | 0 | 0 | 0 | 0 | 0 | 0 | 0 | 0 | 0 | 0 | 0 | 0 | 0 | 0 | 0 | 0 | 0 | 0 | 0
Industrial Sector Energy Related Emissions after CCS | electricity if | agriculture | CO | 0 | 0 | 0 | 0 | 0 | 0 | 0 | 0 | 0 | 0 | 0 | 0 | 0 | 0 | 0 | 0 | 0 | 0 | 0 | 0 | 0 | 0 | 0 | 0 | 0 | 0 | 0 | 0 | 0 | 0 | 0 | 0
Industrial Sector Energy Related Emissions after CCS | electricity if | agriculture | NOx | 0 | 0 | 0 | 0 | 0 | 0 | 0 | 0 | 0 | 0 | 0 | 0 | 0 | 0 | 0 | 0 | 0 | 0 | 0 | 0 | 0 | 0 | 0 | 0 | 0 | 0 | 0 | 0 | 0 | 0 | 0 | 0
Industrial Sector Energy Related Emissions after CCS | electricity if | agriculture | PM10 | 0 | 0 | 0 | 0 | 0 | 0 | 0 | 0 | 0 | 0 | 0 | 0 | 0 | 0 | 0 | 0 | 0 | 0 | 0 | 0 | 0 | 0 | 0 | 0 | 0 | 0 | 0 | 0 | 0 | 0 | 0 | 0
Industrial Sector Energy Related Emissions after CCS | electricity if | agriculture | PM25 | 0 | 0 | 0 | 0 | 0 | 0 | 0 | 0 | 0 | 0 | 0 | 0 | 0 | 0 | 0 | 0 | 0 | 0 | 0 | 0 | 0 | 0 | 0 | 0 | 0 | 0 | 0 | 0 | 0 | 0 | 0 | 0
Industrial Sector Energy Related Emissions after CCS | electricity if | agriculture | SOx | 0 | 0 | 0 | 0 | 0 | 0 | 0 | 0 | 0 | 0 | 0 | 0 | 0 | 0 | 0 | 0 | 0 | 0 | 0 | 0 | 0 | 0 | 0 | 0 | 0 | 0 | 0 | 0 | 0 | 0 | 0 | 0
Industrial Sector Energy Related Emissions after CCS | electricity if | agriculture | BC | 0 | 0 | 0 | 0 | 0 | 0 | 0 | 0 | 0 | 0 | 0 | 0 | 0 | 0 | 0 | 0 | 0 | 0 | 0 | 0 | 0 | 0 | 0 | 0 | 0 | 0 | 0 | 0 | 0 | 0 | 0 | 0
Industrial Sector Energy Related Emissions after CCS | electricity if | agriculture | OC | 0 | 0 | 0 | 0 | 0 | 0 | 0 | 0 | 0 | 0 | 0 | 0 | 0 | 0 | 0 | 0 | 0 | 0 | 0 | 0 | 0 | 0 | 0 | 0 | 0 | 0 | 0 | 0 | 0 | 0 | 0 | 0
Industrial Sector Energy Related Emissions after CCS | electricity if | agriculture | CH4 | 0 | 0 | 0 | 0 | 0 | 0 | 0 | 0 | 0 | 0 | 0 | 0 | 0 | 0 | 0 | 0 | 0 | 0 | 0 | 0 | 0 | 0 | 0 | 0 | 0 | 0 | 0 | 0 | 0 | 0 | 0 | 0
Industrial Sector Energy Related Emissions after CCS | electricity if | agriculture | N2O | 0 | 0 | 0 | 0 | 0 | 0 | 0 | 0 | 0 | 0 | 0 | 0 | 0 | 0 | 0 | 0 | 0 | 0 | 0 | 0 | 0 | 0 | 0 | 0 | 0 | 0 | 0 | 0 | 0 | 0 | 0 | 0
Industrial Sector Energy Related Emissions after CCS | electricity if | agriculture | F gases | 0 | 0 | 0 | 0 | 0 | 0 | 0 | 0 | 0 | 0 | 0 | 0 | 0 | 0 | 0 | 0 | 0 | 0 | 0 | 0 | 0 | 0 | 0 | 0 | 0 | 0 | 0 | 0 | 0 | 0 | 0 | 0
Industrial Sector Energy Related Emissions after CCS | electricity if | other industries | CO2 | 0 | 0 | 0 | 0 | 0 | 0 | 0 | 0 | 0 | 0 | 0 | 0 | 0 | 0 | 0 | 0 | 0 | 0 | 0 | 0 | 0 | 0 | 0 | 0 | 0 | 0 | 0 | 0 | 0 | 0 | 0 | 0
Industrial Sector Energy Related Emissions after CCS | electricity if | other industries | VOC | 0 | 0 | 0 | 0 | 0 | 0 | 0 | 0 | 0 | 0 | 0 | 0 | 0 | 0 | 0 | 0 | 0 | 0 | 0 | 0 | 0 | 0 | 0 | 0 | 0 | 0 | 0 | 0 | 0 | 0 | 0 | 0
Industrial Sector Energy Related Emissions after CCS | electricity if | other industries | CO | 0 | 0 | 0 | 0 | 0 | 0 | 0 | 0 | 0 | 0 | 0 | 0 | 0 | 0 | 0 | 0 | 0 | 0 | 0 | 0 | 0 | 0 | 0 | 0 | 0 | 0 | 0 | 0 | 0 | 0 | 0 | 0
Industrial Sector Energy Related Emissions after CCS | electricity if | other industries | NOx | 0 | 0 | 0 | 0 | 0 | 0 | 0 | 0 | 0 | 0 | 0 | 0 | 0 | 0 | 0 | 0 | 0 | 0 | 0 | 0 | 0 | 0 | 0 | 0 | 0 | 0 | 0 | 0 | 0 | 0 | 0 | 0
Industrial Sector Energy Related Emissions after CCS | electricity if | other industries | PM10 | 0 | 0 | 0 | 0 | 0 | 0 | 0 | 0 | 0 | 0 | 0 | 0 | 0 | 0 | 0 | 0 | 0 | 0 | 0 | 0 | 0 | 0 | 0 | 0 | 0 | 0 | 0 | 0 | 0 | 0 | 0 | 0
Industrial Sector Energy Related Emissions after CCS | electricity if | other industries | PM25 | 0 | 0 | 0 | 0 | 0 | 0 | 0 | 0 | 0 | 0 | 0 | 0 | 0 | 0 | 0 | 0 | 0 | 0 | 0 | 0 | 0 | 0 | 0 | 0 | 0 | 0 | 0 | 0 | 0 | 0 | 0 | 0
Industrial Sector Energy Related Emissions after CCS | electricity if | other industries | SOx | 0 | 0 | 0 | 0 | 0 | 0 | 0 | 0 | 0 | 0 | 0 | 0 | 0 | 0 | 0 | 0 | 0 | 0 | 0 | 0 | 0 | 0 | 0 | 0 | 0 | 0 | 0 | 0 | 0 | 0 | 0 | 0
Industrial Sector Energy Related Emissions after CCS | electricity if | other industries | BC | 0 | 0 | 0 | 0 | 0 | 0 | 0 | 0 | 0 | 0 | 0 | 0 | 0 | 0 | 0 | 0 | 0 | 0 | 0 | 0 | 0 | 0 | 0 | 0 | 0 | 0 | 0 | 0 | 0 | 0 | 0 | 0
Industrial Sector Energy Related Emissions after CCS | electricity if | other industries | OC | 0 | 0 | 0 | 0 | 0 | 0 | 0 | 0 | 0 | 0 | 0 | 0 | 0 | 0 | 0 | 0 | 0 | 0 | 0 | 0 | 0 | 0 | 0 | 0 | 0 | 0 | 0 | 0 | 0 | 0 | 0 | 0
Industrial Sector Energy Related Emissions after CCS | electricity if | other industries | CH4 | 0 | 0 | 0 | 0 | 0 | 0 | 0 | 0 | 0 | 0 | 0 | 0 | 0 | 0 | 0 | 0 | 0 | 0 | 0 | 0 | 0 | 0 | 0 | 0 | 0 | 0 | 0 | 0 | 0 | 0 | 0 | 0
Industrial Sector Energy Related Emissions after CCS | electricity if | other industries | N2O | 0 | 0 | 0 | 0 | 0 | 0 | 0 | 0 | 0 | 0 | 0 | 0 | 0 | 0 | 0 | 0 | 0 | 0 | 0 | 0 | 0 | 0 | 0 | 0 | 0 | 0 | 0 | 0 | 0 | 0 | 0 | 0
Industrial Sector Energy Related Emissions after CCS | electricity if | other industries | F gases | 0 | 0 | 0 | 0 | 0 | 0 | 0 | 0 | 0 | 0 | 0 | 0 | 0 | 0 | 0 | 0 | 0 | 0 | 0 | 0 | 0 | 0 | 0 | 0 | 0 | 0 | 0 | 0 | 0 | 0 | 0 | 0
Industrial Sector Energy Related Emissions after CCS | hard coal if | cement and other carbonates | CO2 | 18231300000000 | 12460700000000 | 13135500000000 | 13782800000000 | 13969300000000 | 14135800000000 | 14294500000000 | 14366800000000 | 14210400000000 | 13997200000000 | 13671000000000 | 13300900000000 | 12758200000000 | 12215500000000 | 11672800000000 | 11156800000000 | 10507300000000 | 10338200000000 | 10195900000000 | 10062400000000 | 9928980000000 | 9848910000000 | 9786630000000 | 9715450000000 | 9662070000000 | 9626480000000 | 9608690000000 | 9582000000000 | 9555310000000 | 9537510000000 | 9519720000000 | 9510820000000
Industrial Sector Energy Related Emissions after CCS | hard coal if | cement and other carbonates | VOC | 3734460000 | 2552420000 | 2690650000 | 2823240000 | 2861450000 | 2895550000 | 2928060000 | 2942860000 | 2910840000 | 2867160000 | 2800340000 | 2724530000 | 2613360000 | 2502190000 | 2391030000 | 2285330000 | 2152290000 | 2117660000 | 2088500000 | 2061170000 | 2033830000 | 2017430000 | 2004670000 | 1990090000 | 1979160000 | 1971870000 | 1968220000 | 1962760000 | 1957290000 | 1953640000 | 1950000000 | 1948180000
Industrial Sector Energy Related Emissions after CCS | hard coal if | cement and other carbonates | CO | 76807400000 | 52496100000 | 55339200000 | 58066100000 | 58851900000 | 59553400000 | 60221900000 | 60526500000 | 59867700000 | 58969400000 | 57595100000 | 56036000000 | 53749500000 | 51463100000 | 49176700000 | 47002700000 | 44266500000 | 43554400000 | 42954600000 | 42392400000 | 41830200000 | 41492800000 | 41230500000 | 40930600000 | 40705700000 | 40555800000 | 40480800000 | 40368400000 | 40255900000 | 40181000000 | 40106000000 | 40068500000
Industrial Sector Energy Related Emissions after CCS | hard coal if | cement and other carbonates | NOx | 95176400000 | 65050900000 | 68574000000 | 71953000000 | 72926700000 | 73796000000 | 74624400000 | 75001800000 | 74185500000 | 73072300000 | 71369300000 | 69437300000 | 66604100000 | 63770900000 | 60937600000 | 58243700000 | 54853200000 | 53970700000 | 53227500000 | 52530800000 | 51834100000 | 51416100000 | 51091000000 | 50719400000 | 50440800000 | 50255000000 | 50162100000 | 50022700000 | 49883400000 | 49790500000 | 49697600000 | 49651200000
Industrial Sector Energy Related Emissions after CCS | hard coal if | cement and other carbonates | PM10 | 21198200000 | 14488500000 | 15273100000 | 16025700000 | 16242600000 | 16436200000 | 16620700000 | 16704800000 | 16523000000 | 16275000000 | 15895700000 | 15465400000 | 14834400000 | 14203400000 | 13572300000 | 12972300000 | 12217200000 | 12020600000 | 11855100000 | 11699900000 | 11544800000 | 11451700000 | 11379200000 | 11296500000 | 11234400000 | 11193000000 | 11172300000 | 11141300000 | 11110300000 | 11089600000 | 11068900000 | 11058600000
Industrial Sector Energy Related Emissions after CCS | hard coal if | cement and other carbonates | PM25 | 7750280000 | 5297140000 | 5584030000 | 5859180000 | 5938470000 | 6009260000 | 6076720000 | 6107450000 | 6040980000 | 5950330000 | 5811650000 | 5654330000 | 5423620000 | 5192910000 | 4962190000 | 4742830000 | 4466730000 | 4394870000 | 4334350000 | 4277620000 | 4220890000 | 4186850000 | 4160380000 | 4130120000 | 4107430000 | 4092300000 | 4084730000 | 4073390000 | 4062040000 | 4054480000 | 4046910000 | 4043130000
Industrial Sector Energy Related Emissions after CCS | hard coal if | cement and other carbonates | SOx | 77702100000 | 53107600000 | 55983900000 | 58742500000 | 59537400000 | 60247100000 | 60923400000 | 61231500000 | 60565100000 | 59656300000 | 58266000000 | 56688700000 | 54375700000 | 52062600000 | 49749600000 | 47550300000 | 44782200000 | 44061700000 | 43455000000 | 42886200000 | 42317500000 | 41976200000 | 41710800000 | 41407400000 | 41179900000 | 41028200000 | 40952400000 | 40838600000 | 40724900000 | 40649000000 | 40573200000 | 40535300000
Industrial Sector Energy Related Emissions after CCS | hard coal if | cement and other carbonates | BC | 271342000 | 185456000 | 195500000 | 205133000 | 207909000 | 210387000 | 212749000 | 213825000 | 211498000 | 208324000 | 203469000 | 197961000 | 189884000 | 181807000 | 173729000 | 166049000 | 156383000 | 153867000 | 151748000 | 149762000 | 147776000 | 146584000 | 145657000 | 144598000 | 143803000 | 143274000 | 143009000 | 142612000 | 142214000 | 141949000 | 141685000 | 141552000
Industrial Sector Energy Related Emissions after CCS | hard coal if | cement and other carbonates | OC | 670747000 | 458441000 | 483269000 | 507082000 | 513945000 | 520071000 | 525909000 | 528568000 | 522816000 | 514971000 | 502969000 | 489353000 | 469386000 | 449420000 | 429453000 | 410468000 | 386573000 | 380354000 | 375116000 | 370206000 | 365297000 | 362351000 | 360059000 | 357441000 | 355477000 | 354167000 | 353513000 | 352531000 | 351549000 | 350894000 | 350240000 | 349912000
Industrial Sector Energy Related Emissions after CCS | hard coal if | cement and other carbonates | CH4 | 2118350000 | 1447850000 | 1526260000 | 1601470000 | 1623140000 | 1642490000 | 1660920000 | 1669320000 | 1651150000 | 1626380000 | 1588480000 | 1545470000 | 1482410000 | 1419360000 | 1356300000 | 1296340000 | 1220870000 | 1201230000 | 1184690000 | 1169190000 | 1153680000 | 1144370000 | 1137140000 | 1128870000 | 1122670000 | 1118530000 | 1116460000 | 1113360000 | 1110260000 | 1108190000 | 1106130000 | 1105090000
Industrial Sector Energy Related Emissions after CCS | hard coal if | cement and other carbonates | N2O | 308124000 | 210596000 | 222001000 | 232940000 | 236093000 | 238907000 | 241589000 | 242811000 | 240168000 | 236564000 | 231051000 | 224796000 | 215624000 | 206452000 | 197279000 | 188558000 | 177582000 | 174725000 | 172319000 | 170063000 | 167808000 | 166454000 | 165402000 | 164199000 | 163297000 | 162695000 | 162395000 | 161944000 | 161492000 | 161192000 | 160891000 | 160741000
Industrial Sector Energy Related Emissions after CCS | hard coal if | cement and other carbonates | F gases | 0 | 0 | 0 | 0 | 0 | 0 | 0 | 0 | 0 | 0 | 0 | 0 | 0 | 0 | 0 | 0 | 0 | 0 | 0 | 0 | 0 | 0 | 0 | 0 | 0 | 0 | 0 | 0 | 0 | 0 | 0 | 0
Industrial Sector Energy Related Emissions after CCS | hard coal if | natural gas and petroleum systems | CO2 | 2152600000000 | 2043720000000 | 2844340000000 | 2898230000000 | 2929100000000 | 2957690000000 | 2990690000000 | 3017790000000 | 3042690000000 | 3056800000000 | 3064300000000 | 3065500000000 | 3060680000000 | 3059450000000 | 3059090000000 | 3054160000000 | 3052460000000 | 3051990000000 | 3050380000000 | 3051170000000 | 3047910000000 | 3047560000000 | 3048010000000 | 3047970000000 | 3048400000000 | 3045350000000 | 3045230000000 | 3045640000000 | 3045370000000 | 3043000000000 | 3041150000000 | 3041820000000
Industrial Sector Energy Related Emissions after CCS | hard coal if | natural gas and petroleum systems | VOC | 13139200000 | 12403300000 | 17287400000 | 17630300000 | 17825000000 | 18007800000 | 18219000000 | 18393300000 | 18552000000 | 18643700000 | 18690900000 | 18699200000 | 18669800000 | 18662300000 | 18660100000 | 18630000000 | 18619600000 | 18616800000 | 18606900000 | 18611800000 | 18591900000 | 18589700000 | 18592500000 | 18592300000 | 18594900000 | 18576200000 | 18575600000 | 18578100000 | 18576400000 | 18561900000 | 18550700000 | 18554700000
Industrial Sector Energy Related Emissions after CCS | hard coal if | natural gas and petroleum systems | CO | 4674770000 | 4412950000 | 6150670000 | 6272670000 | 6341920000 | 6406980000 | 6482100000 | 6544120000 | 6600570000 | 6633210000 | 6650020000 | 6652950000 | 6642500000 | 6639820000 | 6639040000 | 6628340000 | 6624650000 | 6623630000 | 6620130000 | 6621850000 | 6614770000 | 6614010000 | 6614980000 | 6614910000 | 6615850000 | 6609210000 | 6608960000 | 6609860000 | 6609270000 | 6604110000 | 6600110000 | 6601550000
Industrial Sector Energy Related Emissions after CCS | hard coal if | natural gas and petroleum systems | NOx | 6660790000 | 6287740000 | 8763710000 | 8937540000 | 9036210000 | 9128920000 | 9235950000 | 9324320000 | 9404750000 | 9451250000 | 9475210000 | 9479380000 | 9464490000 | 9460670000 | 9459570000 | 9444310000 | 9439060000 | 9437610000 | 9432620000 | 9435070000 | 9424990000 | 9423900000 | 9425290000 | 9425180000 | 9426520000 | 9417060000 | 9416710000 | 9417980000 | 9417140000 | 9409800000 | 9404090000 | 9406150000
Industrial Sector Energy Related Emissions after CCS | hard coal if | natural gas and petroleum systems | PM10 | 1869910000 | 1765180000 | 2460270000 | 2509070000 | 2536770000 | 2562800000 | 2592850000 | 2617650000 | 2640230000 | 2653290000 | 2660010000 | 2661190000 | 2657010000 | 2655930000 | 2655620000 | 2651340000 | 2649870000 | 2649460000 | 2648060000 | 2648750000 | 2645920000 | 2645610000 | 2646000000 | 2645970000 | 2646350000 | 2643690000 | 2643590000 | 2643950000 | 2643710000 | 2641650000 | 2640050000 | 2640630000
Industrial Sector Energy Related Emissions after CCS | hard coal if | natural gas and petroleum systems | PM25 | 558960000 | 527654000 | 735433000 | 750020000 | 758300000 | 766080000 | 775062000 | 782478000 | 789227000 | 793130000 | 795140000 | 795490000 | 794240000 | 793920000 | 793828000 | 792547000 | 792106000 | 791985000 | 791566000 | 791771000 | 790926000 | 790834000 | 790951000 | 790942000 | 791054000 | 790261000 | 790231000 | 790338000 | 790267000 | 789651000 | 789172000 | 789345000
Industrial Sector Energy Related Emissions after CCS | hard coal if | natural gas and petroleum systems | SOx | 8166020000 | 7708670000 | 10744200000 | 10957300000 | 11078200000 | 11191900000 | 11323100000 | 11431500000 | 11530100000 | 11587100000 | 11616500000 | 11621600000 | 11603300000 | 11598600000 | 11597300000 | 11578600000 | 11572100000 | 11570400000 | 11564200000 | 11567200000 | 11554900000 | 11553500000 | 11555300000 | 11555100000 | 11556800000 | 11545200000 | 11544700000 | 11546300000 | 11545300000 | 11536300000 | 11529300000 | 11531800000
Industrial Sector Energy Related Emissions after CCS | hard coal if | natural gas and petroleum systems | BC | 25440000 | 24015200 | 33471800 | 34135700 | 34512600 | 34866700 | 35275500 | 35613000 | 35920200 | 36097800 | 36189300 | 36205200 | 36148300 | 36133800 | 36129500 | 36071300 | 36051200 | 36045700 | 36026600 | 36036000 | 35997500 | 35993300 | 35998600 | 35998200 | 36003300 | 35967200 | 35965900 | 35970700 | 35967500 | 35939500 | 35917700 | 35925500
Industrial Sector Energy Related Emissions after CCS | hard coal if | natural gas and petroleum systems | OC | 45504000 | 42955400 | 59870300 | 61057900 | 61732000 | 62365300 | 63096500 | 63700200 | 64249700 | 64567400 | 64731000 | 64759500 | 64657800 | 64631700 | 64624200 | 64519900 | 64484100 | 64474200 | 64440100 | 64456800 | 64387900 | 64380500 | 64390000 | 64389300 | 64398400 | 64333800 | 64331400 | 64340100 | 64334300 | 64284200 | 64245200 | 64259200
Industrial Sector Energy Related Emissions after CCS | hard coal if | natural gas and petroleum systems | CH4 | 264000000 | 249214000 | 347349000 | 354239000 | 358150000 | 361824000 | 366066000 | 369569000 | 372756000 | 374600000 | 375549000 | 375714000 | 375124000 | 374973000 | 374929000 | 374325000 | 374116000 | 374059000 | 373861000 | 373958000 | 373559000 | 373516000 | 373571000 | 373566000 | 373619000 | 373245000 | 373231000 | 373281000 | 373248000 | 372957000 | 372730000 | 372812000
Industrial Sector Energy Related Emissions after CCS | hard coal if | natural gas and petroleum systems | N2O | 38400000 | 36249300 | 50523500 | 51525600 | 52094500 | 52628900 | 53246000 | 53755400 | 54219100 | 54487200 | 54625300 | 54649400 | 54563500 | 54541500 | 54535200 | 54447200 | 54416900 | 54408600 | 54379800 | 54393900 | 54335800 | 54329500 | 54337500 | 54336900 | 54344600 | 54290100 | 54288100 | 54295400 | 54290600 | 54248300 | 54215300 | 54227200
Industrial Sector Energy Related Emissions after CCS | hard coal if | natural gas and petroleum systems | F gases | 0 | 0 | 0 | 0 | 0 | 0 | 0 | 0 | 0 | 0 | 0 | 0 | 0 | 0 | 0 | 0 | 0 | 0 | 0 | 0 | 0 | 0 | 0 | 0 | 0 | 0 | 0 | 0 | 0 | 0 | 0 | 0
Industrial Sector Energy Related Emissions after CCS | hard coal if | iron and steel | CO2 | 6774730000000 | 6888900000000 | 6342830000000 | 6128950000000 | 6308030000000 | 6249630000000 | 6226750000000 | 6225330000000 | 6188430000000 | 6148530000000 | 6080440000000 | 6030210000000 | 6006480000000 | 6011230000000 | 6039710000000 | 6042080000000 | 6024280000000 | 6031400000000 | 6027840000000 | 6027840000000 | 6014790000000 | 6000540000000 | 5960190000000 | 5948320000000 | 5899660000000 | 5871180000000 | 5839140000000 | 5799970000000 | 5743010000000 | 5709770000000 | 5648060000000 | 5594650000000
Industrial Sector Energy Related Emissions after CCS | hard coal if | iron and steel | VOC | 1516490000 | 1542040000 | 1419810000 | 1371930000 | 1412020000 | 1398950000 | 1393820000 | 1393510000 | 1385250000 | 1376320000 | 1361070000 | 1349830000 | 1344520000 | 1345580000 | 1351960000 | 1352490000 | 1348500000 | 1350100000 | 1349300000 | 1349300000 | 1346380000 | 1343190000 | 1334160000 | 1331500000 | 1320610000 | 1314230000 | 1307060000 | 1298290000 | 1285540000 | 1278100000 | 1264290000 | 1252330000
Industrial Sector Energy Related Emissions after CCS | hard coal if | iron and steel | CO | 46230600000 | 47009700000 | 43283300000 | 41823800000 | 43045800000 | 42647300000 | 42491100000 | 42481500000 | 42229700000 | 41957400000 | 41492800000 | 41150000000 | 40988000000 | 41020400000 | 41214800000 | 41231000000 | 41109500000 | 41158100000 | 41133800000 | 41133800000 | 41044700000 | 40947500000 | 40672200000 | 40591200000 | 40259100000 | 40064800000 | 39846100000 | 39578800000 | 39190100000 | 38963300000 | 38542200000 | 38177800000
Industrial Sector Energy Related Emissions after CCS | hard coal if | iron and steel | NOx | 17095000000 | 17383100000 | 16005100000 | 15465400000 | 15917300000 | 15770000000 | 15712200000 | 15708600000 | 15615500000 | 15514900000 | 15343000000 | 15216300000 | 15156400000 | 15168400000 | 15240300000 | 15246300000 | 15201300000 | 15219300000 | 15210300000 | 15210300000 | 15177400000 | 15141400000 | 15039600000 | 15009700000 | 14886900000 | 14815000000 | 14734200000 | 14635300000 | 14491600000 | 14407700000 | 14252000000 | 14117200000
Industrial Sector Energy Related Emissions after CCS | hard coal if | iron and steel | PM10 | 9466370000 | 9625900000 | 8862870000 | 8564010000 | 8814250000 | 8732650000 | 8700670000 | 8698690000 | 8647120000 | 8591380000 | 8496240000 | 8426050000 | 8392890000 | 8399520000 | 8439320000 | 8442640000 | 8417760000 | 8427710000 | 8422740000 | 8422740000 | 8404490000 | 8384590000 | 8328210000 | 8311630000 | 8243630000 | 8203830000 | 8159060000 | 8104330000 | 8024730000 | 7978300000 | 7892070000 | 7817440000
Industrial Sector Energy Related Emissions after CCS | hard coal if | iron and steel | PM25 | 4333670000 | 4406700000 | 4057380000 | 3920570000 | 4035130000 | 3997770000 | 3983130000 | 3982220000 | 3958620000 | 3933100000 | 3889540000 | 3857410000 | 3842230000 | 3845260000 | 3863480000 | 3865000000 | 3853610000 | 3858170000 | 3855890000 | 3855890000 | 3847540000 | 3838430000 | 3812620000 | 3805030000 | 3773900000 | 3755680000 | 3735180000 | 3710130000 | 3673690000 | 3652430000 | 3612950000 | 3578790000
Industrial Sector Energy Related Emissions after CCS | hard coal if | iron and steel | SOx | 25552700000 | 25983300000 | 23923600000 | 23116900000 | 23792400000 | 23572100000 | 23485800000 | 23480400000 | 23341200000 | 23190800000 | 22934000000 | 22744500000 | 22655000000 | 22672900000 | 22780300000 | 22789300000 | 22722100000 | 22749000000 | 22735600000 | 22735600000 | 22686300000 | 22632600000 | 22480400000 | 22435600000 | 22252100000 | 22144700000 | 22023800000 | 21876100000 | 21661200000 | 21535900000 | 21303100000 | 21101700000
Industrial Sector Energy Related Emissions after CCS | hard coal if | iron and steel | BC | 115293000 | 117236000 | 107943000 | 104303000 | 107351000 | 106357000 | 105967000 | 105943000 | 105315000 | 104636000 | 103478000 | 102623000 | 102219000 | 102300000 | 102784000 | 102825000 | 102522000 | 102643000 | 102582000 | 102582000 | 102360000 | 102118000 | 101431000 | 101229000 | 100401000 | 99916400 | 99371000 | 98704500 | 97735100 | 97169500 | 96119300 | 95210400
Industrial Sector Energy Related Emissions after CCS | hard coal if | iron and steel | OC | 345158000 | 350975000 | 323153000 | 312257000 | 321380000 | 318405000 | 317239000 | 317167000 | 315287000 | 313254000 | 309785000 | 307226000 | 306017000 | 306259000 | 307710000 | 307831000 | 306924000 | 307287000 | 307105000 | 307105000 | 306440000 | 305715000 | 303659000 | 303054000 | 300575000 | 299124000 | 297491000 | 295496000 | 292594000 | 290901000 | 287756000 | 285035000
Industrial Sector Energy Related Emissions after CCS | hard coal if | iron and steel | CH4 | 793632000 | 807007000 | 743036000 | 717981000 | 738960000 | 732119000 | 729438000 | 729272000 | 724949000 | 720275000 | 712299000 | 706415000 | 703634000 | 704190000 | 707527000 | 707805000 | 705720000 | 706554000 | 706137000 | 706137000 | 704607000 | 702939000 | 698212000 | 696822000 | 691122000 | 687785000 | 684031000 | 679443000 | 672769000 | 668877000 | 661647000 | 655391000
Industrial Sector Energy Related Emissions after CCS | hard coal if | iron and steel | N2O | 115437000 | 117383000 | 108078000 | 104434000 | 107485000 | 106490000 | 106100000 | 106076000 | 105447000 | 104767000 | 103607000 | 102751000 | 102347000 | 102428000 | 102913000 | 102953000 | 102650000 | 102771000 | 102711000 | 102711000 | 102488000 | 102246000 | 101558000 | 101356000 | 100527000 | 100041000 | 99495400 | 98828100 | 97857400 | 97291100 | 96239600 | 95329500
Industrial Sector Energy Related Emissions after CCS | hard coal if | iron and steel | F gases | 0 | 0 | 0 | 0 | 0 | 0 | 0 | 0 | 0 | 0 | 0 | 0 | 0 | 0 | 0 | 0 | 0 | 0 | 0 | 0 | 0 | 0 | 0 | 0 | 0 | 0 | 0 | 0 | 0 | 0 | 0 | 0
Industrial Sector Energy Related Emissions after CCS | hard coal if | chemicals | CO2 | 5274720000000 | 3431570000000 | 3719770000000 | 3980150000000 | 4120400000000 | 4269560000000 | 4416530000000 | 4559050000000 | 4648490000000 | 4731220000000 | 4796540000000 | 4866820000000 | 4869120000000 | 4871770000000 | 4874400000000 | 4884030000000 | 4885110000000 | 4896480000000 | 4898550000000 | 4900820000000 | 4901310000000 | 4912350000000 | 4915020000000 | 4934800000000 | 4937880000000 | 4946680000000 | 4949130000000 | 4960610000000 | 4972190000000 | 4971770000000 | 4989240000000 | 4983830000000
Industrial Sector Energy Related Emissions after CCS | hard coal if | chemicals | VOC | 1895040000 | 1233320000 | 1340240000 | 1437470000 | 1491450000 | 1549050000 | 1606230000 | 1662090000 | 1698760000 | 1733120000 | 1761030000 | 1790860000 | 1795690000 | 1800670000 | 1805660000 | 1813280000 | 1817750000 | 1826080000 | 1830970000 | 1835960000 | 1840300000 | 1848630000 | 1853850000 | 1865550000 | 1870980000 | 1878610000 | 1883850000 | 1892570000 | 1901360000 | 1905590000 | 1916720000 | 1919090000
Industrial Sector Energy Related Emissions after CCS | hard coal if | chemicals | CO | 5372740000 | 3496670000 | 3799780000 | 4075450000 | 4228510000 | 4391800000 | 4553920000 | 4712280000 | 4816250000 | 4913670000 | 4992790000 | 5077360000 | 5091060000 | 5105180000 | 5119340000 | 5140940000 | 5153620000 | 5177230000 | 5191100000 | 5205240000 | 5217550000 | 5241170000 | 5255950000 | 5289130000 | 5304530000 | 5326150000 | 5341020000 | 5365730000 | 5390660000 | 5402660000 | 5434200000 | 5440910000
Industrial Sector Energy Related Emissions after CCS | hard coal if | chemicals | NOx | 8668960000 | 5641900000 | 6130980000 | 6575770000 | 6822730000 | 7086200000 | 7347790000 | 7603310000 | 7771060000 | 7928250000 | 8055910000 | 8192370000 | 8214460000 | 8237260000 | 8260100000 | 8294960000 | 8315410000 | 8353510000 | 8375880000 | 8398710000 | 8418560000 | 8456680000 | 8480520000 | 8534060000 | 8558900000 | 8593780000 | 8617780000 | 8657650000 | 8697880000 | 8717250000 | 8768140000 | 8778960000
Industrial Sector Energy Related Emissions after CCS | hard coal if | chemicals | PM10 | 4445840000 | 2893430000 | 3144250000 | 3372360000 | 3499010000 | 3634130000 | 3768280000 | 3899330000 | 3985360000 | 4065970000 | 4131440000 | 4201420000 | 4212750000 | 4224440000 | 4236160000 | 4254030000 | 4264520000 | 4284060000 | 4295530000 | 4307240000 | 4317420000 | 4336970000 | 4349200000 | 4376660000 | 4389390000 | 4407280000 | 4419590000 | 4440040000 | 4460670000 | 4470600000 | 4496700000 | 4502250000
Industrial Sector Energy Related Emissions after CCS | hard coal if | chemicals | PM25 | 1305070000 | 849362000 | 922990000 | 989951000 | 1027130000 | 1066790000 | 1106170000 | 1144640000 | 1169900000 | 1193560000 | 1212780000 | 1233320000 | 1236650000 | 1240080000 | 1243520000 | 1248770000 | 1251850000 | 1257580000 | 1260950000 | 1264380000 | 1267370000 | 1273110000 | 1276700000 | 1284760000 | 1288500000 | 1293750000 | 1297370000 | 1303370000 | 1309420000 | 1312340000 | 1320000000 | 1321630000
Industrial Sector Energy Related Emissions after CCS | hard coal if | chemicals | SOx | 20151900000 | 13115200000 | 14252100000 | 15286100000 | 15860200000 | 16472600000 | 17080700000 | 17674700000 | 18064700000 | 18430100000 | 18726800000 | 19044000000 | 19095400000 | 19148400000 | 19201500000 | 19282500000 | 19330100000 | 19418700000 | 19470600000 | 19523700000 | 19569900000 | 19658500000 | 19713900000 | 19838400000 | 19896100000 | 19977200000 | 20033000000 | 20125600000 | 20219200000 | 20264200000 | 20382500000 | 20407600000
Industrial Sector Energy Related Emissions after CCS | hard coal if | chemicals | BC | 49215900 | 32030500 | 34807200 | 37332400 | 38734400 | 40230200 | 41715300 | 43166000 | 44118300 | 45010700 | 45735500 | 46510200 | 46635600 | 46765000 | 46894700 | 47092600 | 47208700 | 47425100 | 47552000 | 47681600 | 47794300 | 48010700 | 48146100 | 48450100 | 48591100 | 48789100 | 48925400 | 49151700 | 49380100 | 49490000 | 49779000 | 49840400
Industrial Sector Energy Related Emissions after CCS | hard coal if | chemicals | OC | 65904100 | 42891500 | 46609600 | 49991000 | 51868500 | 53871500 | 55860100 | 57802700 | 59078000 | 60273000 | 61243500 | 62280900 | 62448800 | 62622100 | 62795800 | 63060800 | 63216300 | 63506000 | 63676000 | 63849500 | 64000500 | 64290200 | 64471500 | 64878500 | 65067400 | 65332600 | 65515000 | 65818100 | 66123900 | 66271200 | 66658000 | 66740300
Industrial Sector Energy Related Emissions after CCS | hard coal if | chemicals | CH4 | 622270000 | 404984000 | 440091000 | 472018000 | 489746000 | 508658000 | 527435000 | 545777000 | 557818000 | 569101000 | 578265000 | 588060000 | 589646000 | 591282000 | 592922000 | 595424000 | 596892000 | 599627000 | 601233000 | 602871000 | 604296000 | 607032000 | 608744000 | 612587000 | 614370000 | 616874000 | 618597000 | 621458000 | 624346000 | 625736000 | 629389000 | 630166000
Industrial Sector Energy Related Emissions after CCS | hard coal if | chemicals | N2O | 90512000 | 58906700 | 64013200 | 68657200 | 71235700 | 73986600 | 76717800 | 79385700 | 81137100 | 82778300 | 84111200 | 85536000 | 85766700 | 86004700 | 86243200 | 86607100 | 86820700 | 87218500 | 87452000 | 87690300 | 87897600 | 88295600 | 88544600 | 89103600 | 89362900 | 89727100 | 89977700 | 90393900 | 90814000 | 91016200 | 91547500 | 91660600
Industrial Sector Energy Related Emissions after CCS | hard coal if | chemicals | F gases | 0 | 0 | 0 | 0 | 0 | 0 | 0 | 0 | 0 | 0 | 0 | 0 | 0 | 0 | 0 | 0 | 0 | 0 | 0 | 0 | 0 | 0 | 0 | 0 | 0 | 0 | 0 | 0 | 0 | 0 | 0 | 0
Industrial Sector Energy Related Emissions after CCS | hard coal if | coal mining | CO2 | 7564130000000 | 6144020000000 | 6613500000000 | 7064310000000 | 7277410000000 | 7490820000000 | 7698150000000 | 7972910000000 | 8111710000000 | 8241190000000 | 8337350000000 | 8457230000000 | 8475940000000 | 8485300000000 | 8522720000000 | 8560140000000 | 8597560000000 | 8634980000000 | 8672400000000 | 8700470000000 | 8747250000000 | 8784670000000 | 8822090000000 | 8859510000000 | 8896930000000 | 8943710000000 | 8981130000000 | 9027910000000 | 9074680000000 | 9112110000000 | 9149530000000 | 9186950000000
Industrial Sector Energy Related Emissions after CCS | hard coal if | coal mining | VOC | 609637000 | 495182000 | 533020000 | 569354000 | 586528000 | 603728000 | 620438000 | 642582000 | 653770000 | 664205000 | 671955000 | 681617000 | 683125000 | 683879000 | 686895000 | 689911000 | 692927000 | 695943000 | 698959000 | 701221000 | 704991000 | 708007000 | 711023000 | 714039000 | 717055000 | 720825000 | 723841000 | 727611000 | 731381000 | 734397000 | 737413000 | 740429000
Industrial Sector Energy Related Emissions after CCS | hard coal if | coal mining | CO | 10949200000 | 8893550000 | 9573120000 | 10225700000 | 10534100000 | 10843100000 | 11143200000 | 11540900000 | 11741800000 | 11929200000 | 12068400000 | 12241900000 | 12269000000 | 12282600000 | 12336700000 | 12390900000 | 12445100000 | 12499200000 | 12553400000 | 12594000000 | 12661700000 | 12715900000 | 12770100000 | 12824300000 | 12878400000 | 12946100000 | 13000300000 | 13068000000 | 13135700000 | 13189900000 | 13244100000 | 13298200000
Industrial Sector Energy Related Emissions after CCS | hard coal if | coal mining | NOx | 17714800000 | 14389000000 | 15488500000 | 16544200000 | 17043300000 | 17543100000 | 18028700000 | 18672100000 | 18997200000 | 19300400000 | 19525600000 | 19806400000 | 19850200000 | 19872100000 | 19959700000 | 20047400000 | 20135000000 | 20222700000 | 20310300000 | 20376000000 | 20485600000 | 20573200000 | 20660900000 | 20748500000 | 20836100000 | 20945700000 | 21033300000 | 21142900000 | 21252400000 | 21340100000 | 21427700000 | 21515300000
Industrial Sector Energy Related Emissions after CCS | hard coal if | coal mining | PM10 | 171570000000 | 139359000000 | 150007000000 | 160233000000 | 165066000000 | 169907000000 | 174609000000 | 180841000000 | 183990000000 | 186927000000 | 189108000000 | 191827000000 | 192251000000 | 192463000000 | 193312000000 | 194161000000 | 195010000000 | 195859000000 | 196707000000 | 197344000000 | 198405000000 | 199254000000 | 200102000000 | 200951000000 | 201800000000 | 202861000000 | 203710000000 | 204771000000 | 205832000000 | 206681000000 | 207529000000 | 208378000000
Industrial Sector Energy Related Emissions after CCS | hard coal if | coal mining | PM25 | 23427700000 | 19029300000 | 20483400000 | 21879700000 | 22539700000 | 23200700000 | 23842800000 | 24693800000 | 25123700000 | 25524700000 | 25822500000 | 26193800000 | 26251800000 | 26280800000 | 26396700000 | 26512600000 | 26628500000 | 26744400000 | 26860300000 | 26947200000 | 27092100000 | 27208000000 | 27323900000 | 27439800000 | 27555700000 | 27700600000 | 27816500000 | 27961300000 | 28106200000 | 28222100000 | 28338000000 | 28453900000
Industrial Sector Energy Related Emissions after CCS | hard coal if | coal mining | SOx | 25403200000 | 20633900000 | 22210600000 | 23724600000 | 24440200000 | 25157000000 | 25853300000 | 26776000000 | 27242100000 | 27677000000 | 27999900000 | 28402500000 | 28465400000 | 28496800000 | 28622500000 | 28748100000 | 28873800000 | 28999500000 | 29125200000 | 29219400000 | 29376500000 | 29502200000 | 29627900000 | 29753500000 | 29879200000 | 30036300000 | 30162000000 | 30319100000 | 30476200000 | 30601800000 | 30727500000 | 30853200000
Industrial Sector Energy Related Emissions after CCS | hard coal if | coal mining | BC | 79101000 | 64250400 | 69159900 | 73874200 | 76102600 | 78334300 | 80502500 | 83375700 | 84827200 | 86181300 | 87186900 | 88440500 | 88636100 | 88734000 | 89125300 | 89516600 | 89908000 | 90299300 | 90690600 | 90984100 | 91473300 | 91864600 | 92255900 | 92647300 | 93038600 | 93527800 | 93919100 | 94408200 | 94897400 | 95288700 | 95680100 | 96071400
Industrial Sector Energy Related Emissions after CCS | hard coal if | coal mining | OC | 172904000 | 140442000 | 151174000 | 161479000 | 166350000 | 171228000 | 175967000 | 182247000 | 185420000 | 188380000 | 190578000 | 193318000 | 193746000 | 193960000 | 194815000 | 195671000 | 196526000 | 197381000 | 198237000 | 198878000 | 199948000 | 200803000 | 201658000 | 202514000 | 203369000 | 204438000 | 205294000 | 206363000 | 207432000 | 208288000 | 209143000 | 209998000
Industrial Sector Energy Related Emissions after CCS | hard coal if | coal mining | CH4 | 878900000 | 713893000 | 768443000 | 820825000 | 845584000 | 870381000 | 894472000 | 926397000 | 942525000 | 957569000 | 968743000 | 982672000 | 984846000 | 985933000 | 990281000 | 994629000 | 998977000 | 1003330000 | 1007670000 | 1010930000 | 1016370000 | 1020720000 | 1025070000 | 1029410000 | 1033760000 | 1039200000 | 1043550000 | 1048980000 | 1054420000 | 1058760000 | 1063110000 | 1067460000
Industrial Sector Energy Related Emissions after CCS | hard coal if | coal mining | N2O | 127840000 | 103839000 | 111774000 | 119393000 | 122994000 | 126601000 | 130105000 | 134749000 | 137095000 | 139283000 | 140908000 | 142934000 | 143250000 | 143408000 | 144041000 | 144673000 | 145306000 | 145938000 | 146571000 | 147045000 | 147836000 | 148468000 | 149100000 | 149733000 | 150365000 | 151156000 | 151788000 | 152579000 | 153370000 | 154002000 | 154634000 | 155267000
Industrial Sector Energy Related Emissions after CCS | hard coal if | coal mining | F gases | 0 | 0 | 0 | 0 | 0 | 0 | 0 | 0 | 0 | 0 | 0 | 0 | 0 | 0 | 0 | 0 | 0 | 0 | 0 | 0 | 0 | 0 | 0 | 0 | 0 | 0 | 0 | 0 | 0 | 0 | 0 | 0
Industrial Sector Energy Related Emissions after CCS | hard coal if | waste management | CO2 | 0 | 0 | 0 | 0 | 0 | 0 | 0 | 0 | 0 | 0 | 0 | 0 | 0 | 0 | 0 | 0 | 0 | 0 | 0 | 0 | 0 | 0 | 0 | 0 | 0 | 0 | 0 | 0 | 0 | 0 | 0 | 0
Industrial Sector Energy Related Emissions after CCS | hard coal if | waste management | VOC | 0 | 0 | 0 | 0 | 0 | 0 | 0 | 0 | 0 | 0 | 0 | 0 | 0 | 0 | 0 | 0 | 0 | 0 | 0 | 0 | 0 | 0 | 0 | 0 | 0 | 0 | 0 | 0 | 0 | 0 | 0 | 0
Industrial Sector Energy Related Emissions after CCS | hard coal if | waste management | CO | 0 | 0 | 0 | 0 | 0 | 0 | 0 | 0 | 0 | 0 | 0 | 0 | 0 | 0 | 0 | 0 | 0 | 0 | 0 | 0 | 0 | 0 | 0 | 0 | 0 | 0 | 0 | 0 | 0 | 0 | 0 | 0
Industrial Sector Energy Related Emissions after CCS | hard coal if | waste management | NOx | 0 | 0 | 0 | 0 | 0 | 0 | 0 | 0 | 0 | 0 | 0 | 0 | 0 | 0 | 0 | 0 | 0 | 0 | 0 | 0 | 0 | 0 | 0 | 0 | 0 | 0 | 0 | 0 | 0 | 0 | 0 | 0
Industrial Sector Energy Related Emissions after CCS | hard coal if | waste management | PM10 | 0 | 0 | 0 | 0 | 0 | 0 | 0 | 0 | 0 | 0 | 0 | 0 | 0 | 0 | 0 | 0 | 0 | 0 | 0 | 0 | 0 | 0 | 0 | 0 | 0 | 0 | 0 | 0 | 0 | 0 | 0 | 0
Industrial Sector Energy Related Emissions after CCS | hard coal if | waste management | PM25 | 0 | 0 | 0 | 0 | 0 | 0 | 0 | 0 | 0 | 0 | 0 | 0 | 0 | 0 | 0 | 0 | 0 | 0 | 0 | 0 | 0 | 0 | 0 | 0 | 0 | 0 | 0 | 0 | 0 | 0 | 0 | 0
Industrial Sector Energy Related Emissions after CCS | hard coal if | waste management | SOx | 0 | 0 | 0 | 0 | 0 | 0 | 0 | 0 | 0 | 0 | 0 | 0 | 0 | 0 | 0 | 0 | 0 | 0 | 0 | 0 | 0 | 0 | 0 | 0 | 0 | 0 | 0 | 0 | 0 | 0 | 0 | 0
Industrial Sector Energy Related Emissions after CCS | hard coal if | waste management | BC | 0 | 0 | 0 | 0 | 0 | 0 | 0 | 0 | 0 | 0 | 0 | 0 | 0 | 0 | 0 | 0 | 0 | 0 | 0 | 0 | 0 | 0 | 0 | 0 | 0 | 0 | 0 | 0 | 0 | 0 | 0 | 0
Industrial Sector Energy Related Emissions after CCS | hard coal if | waste management | OC | 0 | 0 | 0 | 0 | 0 | 0 | 0 | 0 | 0 | 0 | 0 | 0 | 0 | 0 | 0 | 0 | 0 | 0 | 0 | 0 | 0 | 0 | 0 | 0 | 0 | 0 | 0 | 0 | 0 | 0 | 0 | 0
Industrial Sector Energy Related Emissions after CCS | hard coal if | waste management | CH4 | 0 | 0 | 0 | 0 | 0 | 0 | 0 | 0 | 0 | 0 | 0 | 0 | 0 | 0 | 0 | 0 | 0 | 0 | 0 | 0 | 0 | 0 | 0 | 0 | 0 | 0 | 0 | 0 | 0 | 0 | 0 | 0
Industrial Sector Energy Related Emissions after CCS | hard coal if | waste management | N2O | 0 | 0 | 0 | 0 | 0 | 0 | 0 | 0 | 0 | 0 | 0 | 0 | 0 | 0 | 0 | 0 | 0 | 0 | 0 | 0 | 0 | 0 | 0 | 0 | 0 | 0 | 0 | 0 | 0 | 0 | 0 | 0
Industrial Sector Energy Related Emissions after CCS | hard coal if | waste management | F gases | 0 | 0 | 0 | 0 | 0 | 0 | 0 | 0 | 0 | 0 | 0 | 0 | 0 | 0 | 0 | 0 | 0 | 0 | 0 | 0 | 0 | 0 | 0 | 0 | 0 | 0 | 0 | 0 | 0 | 0 | 0 | 0
Industrial Sector Energy Related Emissions after CCS | hard coal if | agriculture | CO2 | 0 | 0 | 0 | 0 | 0 | 0 | 0 | 0 | 0 | 0 | 0 | 0 | 0 | 0 | 0 | 0 | 0 | 0 | 0 | 0 | 0 | 0 | 0 | 0 | 0 | 0 | 0 | 0 | 0 | 0 | 0 | 0
Industrial Sector Energy Related Emissions after CCS | hard coal if | agriculture | VOC | 0 | 0 | 0 | 0 | 0 | 0 | 0 | 0 | 0 | 0 | 0 | 0 | 0 | 0 | 0 | 0 | 0 | 0 | 0 | 0 | 0 | 0 | 0 | 0 | 0 | 0 | 0 | 0 | 0 | 0 | 0 | 0
Industrial Sector Energy Related Emissions after CCS | hard coal if | agriculture | CO | 0 | 0 | 0 | 0 | 0 | 0 | 0 | 0 | 0 | 0 | 0 | 0 | 0 | 0 | 0 | 0 | 0 | 0 | 0 | 0 | 0 | 0 | 0 | 0 | 0 | 0 | 0 | 0 | 0 | 0 | 0 | 0
Industrial Sector Energy Related Emissions after CCS | hard coal if | agriculture | NOx | 0 | 0 | 0 | 0 | 0 | 0 | 0 | 0 | 0 | 0 | 0 | 0 | 0 | 0 | 0 | 0 | 0 | 0 | 0 | 0 | 0 | 0 | 0 | 0 | 0 | 0 | 0 | 0 | 0 | 0 | 0 | 0
Industrial Sector Energy Related Emissions after CCS | hard coal if | agriculture | PM10 | 0 | 0 | 0 | 0 | 0 | 0 | 0 | 0 | 0 | 0 | 0 | 0 | 0 | 0 | 0 | 0 | 0 | 0 | 0 | 0 | 0 | 0 | 0 | 0 | 0 | 0 | 0 | 0 | 0 | 0 | 0 | 0
Industrial Sector Energy Related Emissions after CCS | hard coal if | agriculture | PM25 | 0 | 0 | 0 | 0 | 0 | 0 | 0 | 0 | 0 | 0 | 0 | 0 | 0 | 0 | 0 | 0 | 0 | 0 | 0 | 0 | 0 | 0 | 0 | 0 | 0 | 0 | 0 | 0 | 0 | 0 | 0 | 0
Industrial Sector Energy Related Emissions after CCS | hard coal if | agriculture | SOx | 0 | 0 | 0 | 0 | 0 | 0 | 0 | 0 | 0 | 0 | 0 | 0 | 0 | 0 | 0 | 0 | 0 | 0 | 0 | 0 | 0 | 0 | 0 | 0 | 0 | 0 | 0 | 0 | 0 | 0 | 0 | 0
Industrial Sector Energy Related Emissions after CCS | hard coal if | agriculture | BC | 0 | 0 | 0 | 0 | 0 | 0 | 0 | 0 | 0 | 0 | 0 | 0 | 0 | 0 | 0 | 0 | 0 | 0 | 0 | 0 | 0 | 0 | 0 | 0 | 0 | 0 | 0 | 0 | 0 | 0 | 0 | 0
Industrial Sector Energy Related Emissions after CCS | hard coal if | agriculture | OC | 0 | 0 | 0 | 0 | 0 | 0 | 0 | 0 | 0 | 0 | 0 | 0 | 0 | 0 | 0 | 0 | 0 | 0 | 0 | 0 | 0 | 0 | 0 | 0 | 0 | 0 | 0 | 0 | 0 | 0 | 0 | 0
Industrial Sector Energy Related Emissions after CCS | hard coal if | agriculture | CH4 | 0 | 0 | 0 | 0 | 0 | 0 | 0 | 0 | 0 | 0 | 0 | 0 | 0 | 0 | 0 | 0 | 0 | 0 | 0 | 0 | 0 | 0 | 0 | 0 | 0 | 0 | 0 | 0 | 0 | 0 | 0 | 0
Industrial Sector Energy Related Emissions after CCS | hard coal if | agriculture | N2O | 0 | 0 | 0 | 0 | 0 | 0 | 0 | 0 | 0 | 0 | 0 | 0 | 0 | 0 | 0 | 0 | 0 | 0 | 0 | 0 | 0 | 0 | 0 | 0 | 0 | 0 | 0 | 0 | 0 | 0 | 0 | 0
Industrial Sector Energy Related Emissions after CCS | hard coal if | agriculture | F gases | 0 | 0 | 0 | 0 | 0 | 0 | 0 | 0 | 0 | 0 | 0 | 0 | 0 | 0 | 0 | 0 | 0 | 0 | 0 | 0 | 0 | 0 | 0 | 0 | 0 | 0 | 0 | 0 | 0 | 0 | 0 | 0
Industrial Sector Energy Related Emissions after CCS | hard coal if | other industries | CO2 | 17810500000000 | 9526190000000 | 11391900000000 | 12249700000000 | 13596300000000 | 14353700000000 | 14959300000000 | 14400300000000 | 15247400000000 | 15145800000000 | 15985700000000 | 15720000000000 | 15514000000000 | 16025100000000 | 16322000000000 | 15855300000000 | 15695900000000 | 15760100000000 | 15889400000000 | 15990700000000 | 15245200000000 | 15383800000000 | 15717800000000 | 15819200000000 | 16209000000000 | 15473100000000 | 15695400000000 | 15964200000000 | 16372500000000 | 15674000000000 | 15180100000000 | 15569700000000
Industrial Sector Energy Related Emissions after CCS | hard coal if | other industries | VOC | 97939400000 | 52365500000 | 62632500000 | 67358200000 | 74770700000 | 78944300000 | 82284800000 | 79219200000 | 83888300000 | 83337600000 | 87966600000 | 86511100000 | 85384000000 | 88203500000 | 89844300000 | 87282300000 | 86411300000 | 86771100000 | 87489500000 | 88054300000 | 83955500000 | 84725100000 | 86571200000 | 87136300000 | 89290100000 | 85242500000 | 86473700000 | 87961500000 | 90218000000 | 86375200000 | 83660000000 | 85813700000
Industrial Sector Energy Related Emissions after CCS | hard coal if | other industries | CO | 21096000000 | 11279400000 | 13490900000 | 14508800000 | 16105500000 | 17004500000 | 17724000000 | 17063700000 | 18069400000 | 17950800000 | 18947900000 | 18634300000 | 18391600000 | 18998900000 | 19352300000 | 18800500000 | 18612800000 | 18690400000 | 18845100000 | 18966800000 | 18083900000 | 18249600000 | 18647300000 | 18769000000 | 19232900000 | 18361100000 | 18626300000 | 18946800000 | 19432800000 | 18605100000 | 18020200000 | 18484100000
Industrial Sector Energy Related Emissions after CCS | hard coal if | other industries | NOx | 30634100000 | 16379200000 | 19590600000 | 21068700000 | 23387300000 | 24692700000 | 25737600000 | 24778700000 | 26239100000 | 26066900000 | 27514800000 | 27059500000 | 26707000000 | 27588800000 | 28102100000 | 27300700000 | 27028300000 | 27140800000 | 27365500000 | 27542200000 | 26260200000 | 26500900000 | 27078300000 | 27255000000 | 27928700000 | 26662700000 | 27047800000 | 27513200000 | 28219000000 | 27017000000 | 26167700000 | 26841400000
Industrial Sector Energy Related Emissions after CCS | hard coal if | other industries | PM10 | 19141200000 | 10234300000 | 12240900000 | 13164500000 | 14613200000 | 15428900000 | 16081700000 | 15482600000 | 16395100000 | 16287500000 | 17192200000 | 16907700000 | 16687400000 | 17238500000 | 17559100000 | 17058400000 | 16888200000 | 16958500000 | 17098900000 | 17209300000 | 16408200000 | 16558600000 | 16919400000 | 17029900000 | 17450800000 | 16659800000 | 16900400000 | 17191200000 | 17632200000 | 16881100000 | 16350500000 | 16771400000
Industrial Sector Energy Related Emissions after CCS | hard coal if | other industries | PM25 | 6800780000 | 3636190000 | 4349120000 | 4677260000 | 5191980000 | 5481790000 | 5713740000 | 5500870000 | 5825090000 | 5786850000 | 6108280000 | 6007210000 | 5928950000 | 6124730000 | 6238670000 | 6060760000 | 6000280000 | 6025270000 | 6075150000 | 6114370000 | 5829760000 | 5883200000 | 6011390000 | 6050630000 | 6200190000 | 5919120000 | 6004610000 | 6107930000 | 6264620000 | 5997780000 | 5809240000 | 5958790000
Industrial Sector Energy Related Emissions after CCS | hard coal if | other industries | SOx | 64383400000 | 34424000000 | 41173300000 | 44279900000 | 49152700000 | 51896400000 | 54092300000 | 52077100000 | 55146500000 | 54784400000 | 57827500000 | 56870600000 | 56129700000 | 57983200000 | 59061800000 | 57377600000 | 56805000000 | 57041600000 | 57513800000 | 57885100000 | 55190700000 | 55696600000 | 56910100000 | 57281600000 | 58697500000 | 56036700000 | 56846000000 | 57824100000 | 59307500000 | 56781300000 | 54996400000 | 56412200000
Industrial Sector Energy Related Emissions after CCS | hard coal if | other industries | BC | 216102000 | 115544000 | 138198000 | 148625000 | 164980000 | 174189000 | 181560000 | 174796000 | 185098000 | 183883000 | 194097000 | 190885000 | 188398000 | 194620000 | 198240000 | 192587000 | 190665000 | 191459000 | 193044000 | 194290000 | 185247000 | 186945000 | 191018000 | 192265000 | 197017000 | 188086000 | 190803000 | 194086000 | 199065000 | 190585000 | 184594000 | 189346000
Industrial Sector Energy Related Emissions after CCS | hard coal if | other industries | OC | 738788000 | 395010000 | 472457000 | 508105000 | 564019000 | 595502000 | 620700000 | 597576000 | 632796000 | 628642000 | 663560000 | 652581000 | 644079000 | 665347000 | 677724000 | 658398000 | 651828000 | 654542000 | 659961000 | 664222000 | 633303000 | 639109000 | 653034000 | 657297000 | 673544000 | 643011000 | 652298000 | 663522000 | 680543000 | 651556000 | 631074000 | 647320000
Industrial Sector Energy Related Emissions after CCS | hard coal if | other industries | CH4 | 2077900000 | 1111000000 | 1328820000 | 1429080000 | 1586350000 | 1674900000 | 1745770000 | 1680730000 | 1779790000 | 1768110000 | 1866320000 | 1835440000 | 1811520000 | 1871340000 | 1906150000 | 1851800000 | 1833320000 | 1840950000 | 1856190000 | 1868180000 | 1781220000 | 1797540000 | 1836710000 | 1848700000 | 1894400000 | 1808520000 | 1834640000 | 1866210000 | 1914080000 | 1832550000 | 1774950000 | 1820640000
Industrial Sector Energy Related Emissions after CCS | hard coal if | other industries | N2O | 302240000 | 161600000 | 193283000 | 207867000 | 230742000 | 243621000 | 253930000 | 244470000 | 258879000 | 257179000 | 271464000 | 266972000 | 263494000 | 272195000 | 277259000 | 269352000 | 266664000 | 267775000 | 269992000 | 271735000 | 259086000 | 261461000 | 267158000 | 268902000 | 275549000 | 263058000 | 266857000 | 271449000 | 278412000 | 266553000 | 258174000 | 264820000
Industrial Sector Energy Related Emissions after CCS | hard coal if | other industries | F gases | 0 | 0 | 0 | 0 | 0 | 0 | 0 | 0 | 0 | 0 | 0 | 0 | 0 | 0 | 0 | 0 | 0 | 0 | 0 | 0 | 0 | 0 | 0 | 0 | 0 | 0 | 0 | 0 | 0 | 0 | 0 | 0
Industrial Sector Energy Related Emissions after CCS | natural gas if | cement and other carbonates | CO2 | 876021000000 | 860890000000 | 866689000000 | 891478000000 | 913087000000 | 941982000000 | 972450000000 | 1007370000000 | 1045570000000 | 1088050000000 | 1136780000000 | 1190260000000 | 1258420000000 | 1326590000000 | 1399990000000 | 1483890000000 | 1562540000000 | 1635950000000 | 1704110000000 | 1767030000000 | 1819470000000 | 1877140000000 | 1940070000000 | 1992500000000 | 2050180000000 | 2113100000000 | 2181260000000 | 2244180000000 | 2301860000000 | 2364780000000 | 2422460000000 | 2474890000000
Industrial Sector Energy Related Emissions after CCS | natural gas if | cement and other carbonates | VOC | 402563000 | 395610000 | 398275000 | 409667000 | 419597000 | 432875000 | 446876000 | 462924000 | 480476000 | 499997000 | 522394000 | 546966000 | 578290000 | 609614000 | 643348000 | 681900000 | 718044000 | 751777000 | 783101000 | 812016000 | 836111000 | 862616000 | 891531000 | 915626000 | 942131000 | 971046000 | 1002370000 | 1031280000 | 1057790000 | 1086700000 | 1113210000 | 1137300000
Industrial Sector Energy Related Emissions after CCS | natural gas if | cement and other carbonates | CO | 6346990000 | 6237360000 | 6279380000 | 6458980000 | 6615550000 | 6824900000 | 7045650000 | 7298670000 | 7575400000 | 7883170000 | 8236290000 | 8623710000 | 9117580000 | 9611440000 | 10143300000 | 10751100000 | 11321000000 | 11852800000 | 12346700000 | 12802600000 | 13182500000 | 13600400000 | 14056300000 | 14436200000 | 14854000000 | 15309900000 | 15803800000 | 16259700000 | 16677600000 | 17133400000 | 17551300000 | 17931200000
Industrial Sector Energy Related Emissions after CCS | natural gas if | cement and other carbonates | NOx | 6944630000 | 6824690000 | 6870660000 | 7067180000 | 7238480000 | 7467540000 | 7709080000 | 7985920000 | 8288710000 | 8625470000 | 9011830000 | 9435730000 | 9976100000 | 10516500000 | 11098400000 | 11763500000 | 12387000000 | 12968900000 | 13509300000 | 14008100000 | 14423800000 | 14881000000 | 15379800000 | 15795500000 | 16252700000 | 16751500000 | 17291900000 | 17790700000 | 18248000000 | 18746800000 | 19204000000 | 19619700000
Industrial Sector Energy Related Emissions after CCS | natural gas if | cement and other carbonates | PM10 | 684026000 | 672211000 | 676740000 | 696096000 | 712969000 | 735531000 | 759321000 | 786590000 | 816414000 | 849583000 | 887639000 | 929391000 | 982617000 | 1035840000 | 1093160000 | 1158670000 | 1220080000 | 1277400000 | 1330630000 | 1379760000 | 1420700000 | 1465740000 | 1514870000 | 1555810000 | 1600850000 | 1649980000 | 1703200000 | 1752330000 | 1797370000 | 1846500000 | 1891540000 | 1932480000
Industrial Sector Energy Related Emissions after CCS | natural gas if | cement and other carbonates | PM25 | 416844000 | 409645000 | 412404000 | 424200000 | 434482000 | 448231000 | 462730000 | 479347000 | 497521000 | 517735000 | 540926000 | 566370000 | 598805000 | 631241000 | 666171000 | 706091000 | 743517000 | 778447000 | 810882000 | 840822000 | 865773000 | 893218000 | 923158000 | 948108000 | 975554000 | 1005490000 | 1037930000 | 1067870000 | 1095310000 | 1125260000 | 1152700000 | 1177650000
Industrial Sector Energy Related Emissions after CCS | natural gas if | cement and other carbonates | SOx | 1508390000 | 1482330000 | 1492320000 | 1535000000 | 1572210000 | 1621960000 | 1674430000 | 1734560000 | 1800320000 | 1873470000 | 1957390000 | 2049460000 | 2166830000 | 2284200000 | 2410600000 | 2555050000 | 2690480000 | 2816880000 | 2934250000 | 3042590000 | 3132870000 | 3232180000 | 3340530000 | 3430810000 | 3530120000 | 3638460000 | 3755830000 | 3864180000 | 3963490000 | 4071830000 | 4171140000 | 4261430000
Industrial Sector Energy Related Emissions after CCS | natural gas if | cement and other carbonates | BC | 13505200 | 13271900 | 13361300 | 13743500 | 14076600 | 14522100 | 14991800 | 15530200 | 16119000 | 16773900 | 17525200 | 18349600 | 19400500 | 20451300 | 21583000 | 22876400 | 24088900 | 25220600 | 26271500 | 27241500 | 28049800 | 28939000 | 29909000 | 30717400 | 31606600 | 32576600 | 33627500 | 34597500 | 35486700 | 36456700 | 37345900 | 38154200
Industrial Sector Energy Related Emissions after CCS | natural gas if | cement and other carbonates | OC | 63959700 | 62855000 | 63278500 | 65088300 | 66666000 | 68775700 | 71000200 | 73550000 | 76338600 | 79440100 | 82998500 | 86902600 | 91879400 | 96856200 | 102216000 | 108341000 | 114084000 | 119443000 | 124420000 | 129014000 | 132842000 | 137053000 | 141647000 | 145476000 | 149687000 | 154281000 | 159258000 | 163852000 | 168063000 | 172657000 | 176868000 | 180696000
Industrial Sector Energy Related Emissions after CCS | natural gas if | cement and other carbonates | CH4 | 16510000 | 16224800 | 16334100 | 16801300 | 17208600 | 17753100 | 18327400 | 18985500 | 19705400 | 20506000 | 21424500 | 22432300 | 23716900 | 25001600 | 26385100 | 27966200 | 29448500 | 30832000 | 32116700 | 33302500 | 34290700 | 35377800 | 36563600 | 37551800 | 38638800 | 39824700 | 41109400 | 42295200 | 43382200 | 44568100 | 45655100 | 46643300
Industrial Sector Energy Related Emissions after CCS | natural gas if | cement and other carbonates | N2O | 1651000 | 1622480 | 1633410 | 1680130 | 1720860 | 1775310 | 1832740 | 1898550 | 1970540 | 2050600 | 2142450 | 2243230 | 2371690 | 2500160 | 2638510 | 2796620 | 2944850 | 3083200 | 3211670 | 3330250 | 3429070 | 3537780 | 3656360 | 3755180 | 3863890 | 3982470 | 4110940 | 4229520 | 4338220 | 4456810 | 4565510 | 4664330
Industrial Sector Energy Related Emissions after CCS | natural gas if | cement and other carbonates | F gases | 0 | 0 | 0 | 0 | 0 | 0 | 0 | 0 | 0 | 0 | 0 | 0 | 0 | 0 | 0 | 0 | 0 | 0 | 0 | 0 | 0 | 0 | 0 | 0 | 0 | 0 | 0 | 0 | 0 | 0 | 0 | 0
Industrial Sector Energy Related Emissions after CCS | natural gas if | natural gas and petroleum systems | CO2 | 69647600000000 | 187340000000000 | 196196000000000 | 204255000000000 | 207422000000000 | 212371000000000 | 216449000000000 | 221424000000000 | 221894000000000 | 224465000000000 | 225129000000000 | 221314000000000 | 221161000000000 | 223213000000000 | 223036000000000 | 226622000000000 | 227579000000000 | 227167000000000 | 231084000000000 | 231949000000000 | 232750000000000 | 235888000000000 | 237488000000000 | 238855000000000 | 240122000000000 | 241485000000000 | 243079000000000 | 242950000000000 | 246870000000000 | 249316000000000 | 250919000000000 | 250179000000000
Industrial Sector Energy Related Emissions after CCS | natural gas if | natural gas and petroleum systems | VOC | 765415000000 | 2047060000000 | 2146960000000 | 2237110000000 | 2272660000000 | 2328040000000 | 2374070000000 | 2429850000000 | 2435930000000 | 2464900000000 | 2472380000000 | 2430610000000 | 2428930000000 | 2451470000000 | 2449530000000 | 2488900000000 | 2499420000000 | 2494890000000 | 2537910000000 | 2547410000000 | 2556210000000 | 2590680000000 | 2608250000000 | 2623260000000 | 2637170000000 | 2652140000000 | 2669650000000 | 2668230000000 | 2711290000000 | 2738150000000 | 2755750000000 | 2747630000000
Industrial Sector Energy Related Emissions after CCS | natural gas if | natural gas and petroleum systems | CO | 249907000000 | 668363000000 | 700981000000 | 730412000000 | 742020000000 | 760102000000 | 775130000000 | 793343000000 | 795327000000 | 804785000000 | 807229000000 | 793590000000 | 793041000000 | 800400000000 | 799766000000 | 812623000000 | 816056000000 | 814579000000 | 828623000000 | 831725000000 | 834597000000 | 845851000000 | 851588000000 | 856491000000 | 861032000000 | 865919000000 | 871636000000 | 871173000000 | 885231000000 | 894001000000 | 899749000000 | 897096000000
Industrial Sector Energy Related Emissions after CCS | natural gas if | natural gas and petroleum systems | NOx | 282557000000 | 755684000000 | 792563000000 | 825839000000 | 838965000000 | 859409000000 | 876400000000 | 896993000000 | 899236000000 | 909930000000 | 912693000000 | 897272000000 | 896651000000 | 904971000000 | 904255000000 | 918792000000 | 922673000000 | 921003000000 | 936882000000 | 940389000000 | 943636000000 | 956361000000 | 962848000000 | 968391000000 | 973525000000 | 979051000000 | 985514000000 | 984991000000 | 1000890000000 | 1010800000000 | 1017300000000 | 1014300000000
Industrial Sector Energy Related Emissions after CCS | natural gas if | natural gas and petroleum systems | PM10 | 12839200000 | 34337800000 | 36013600000 | 37525600000 | 38122100000 | 39051000000 | 39823100000 | 40758800000 | 40860700000 | 41346700000 | 41472200000 | 40771500000 | 40743300000 | 41121400000 | 41088800000 | 41749300000 | 41925700000 | 41849800000 | 42571400000 | 42730700000 | 42878300000 | 43456500000 | 43751200000 | 44003100000 | 44236400000 | 44487500000 | 44781200000 | 44757400000 | 45479600000 | 45930200000 | 46225500000 | 46089200000
Industrial Sector Energy Related Emissions after CCS | natural gas if | natural gas and petroleum systems | PM25 | 11491100000 | 30732500000 | 32232300000 | 33585600000 | 34119400000 | 34950800000 | 35641800000 | 36479300000 | 36570500000 | 37005400000 | 37117800000 | 36490600000 | 36465400000 | 36803800000 | 36774600000 | 37365800000 | 37523700000 | 37455700000 | 38101500000 | 38244100000 | 38376200000 | 38893700000 | 39157500000 | 39383000000 | 39591700000 | 39816500000 | 40079300000 | 40058000000 | 40704500000 | 41107700000 | 41372000000 | 41250000000
Industrial Sector Energy Related Emissions after CCS | natural gas if | natural gas and petroleum systems | SOx | 38970700000 | 104225000000 | 109312000000 | 113901000000 | 115711000000 | 118531000000 | 120874000000 | 123715000000 | 124024000000 | 125499000000 | 125880000000 | 123753000000 | 123668000000 | 124815000000 | 124716000000 | 126721000000 | 127256000000 | 127026000000 | 129216000000 | 129700000000 | 130148000000 | 131903000000 | 132797000000 | 133562000000 | 134270000000 | 135032000000 | 135924000000 | 135851000000 | 138044000000 | 139411000000 | 140308000000 | 139894000000
Industrial Sector Energy Related Emissions after CCS | natural gas if | natural gas and petroleum systems | BC | 649789000 | 1737830000 | 1822640000 | 1899160000 | 1929350000 | 1976360000 | 2015430000 | 2062790000 | 2067950000 | 2092540000 | 2098900000 | 2063430000 | 2062000000 | 2081140000 | 2079490000 | 2112920000 | 2121850000 | 2118010000 | 2154520000 | 2162590000 | 2170060000 | 2199320000 | 2214240000 | 2226980000 | 2238790000 | 2251500000 | 2266360000 | 2265160000 | 2301710000 | 2324510000 | 2339460000 | 2332560000
Industrial Sector Energy Related Emissions after CCS | natural gas if | natural gas and petroleum systems | OC | 3169970000 | 8477930000 | 8891670000 | 9264990000 | 9412240000 | 9641600000 | 9832220000 | 10063300000 | 10088400000 | 10208400000 | 10239400000 | 10066400000 | 10059400000 | 10152800000 | 10144700000 | 10307800000 | 10351400000 | 10332600000 | 10510800000 | 10550100000 | 10586500000 | 10729300000 | 10802100000 | 10864300000 | 10921900000 | 10983900000 | 11056400000 | 11050500000 | 11228800000 | 11340100000 | 11413000000 | 11379300000
Industrial Sector Energy Related Emissions after CCS | natural gas if | natural gas and petroleum systems | CH4 | 1385480000 | 3705390000 | 3886220000 | 4049380000 | 4113740000 | 4213990000 | 4297300000 | 4398280000 | 4409270000 | 4461710000 | 4475260000 | 4399640000 | 4396600000 | 4437400000 | 4433880000 | 4505160000 | 4524190000 | 4516000000 | 4593870000 | 4611060000 | 4626980000 | 4689380000 | 4721180000 | 4748370000 | 4773540000 | 4800630000 | 4832330000 | 4829760000 | 4907700000 | 4956320000 | 4988190000 | 4973480000
Industrial Sector Energy Related Emissions after CCS | natural gas if | natural gas and petroleum systems | N2O | 138548000 | 370539000 | 388622000 | 404938000 | 411374000 | 421399000 | 429730000 | 439828000 | 440927000 | 446171000 | 447526000 | 439964000 | 439660000 | 443740000 | 443388000 | 450516000 | 452419000 | 451600000 | 459387000 | 461106000 | 462698000 | 468938000 | 472118000 | 474837000 | 477354000 | 480063000 | 483233000 | 482976000 | 490770000 | 495632000 | 498819000 | 497348000
Industrial Sector Energy Related Emissions after CCS | natural gas if | natural gas and petroleum systems | F gases | 0 | 0 | 0 | 0 | 0 | 0 | 0 | 0 | 0 | 0 | 0 | 0 | 0 | 0 | 0 | 0 | 0 | 0 | 0 | 0 | 0 | 0 | 0 | 0 | 0 | 0 | 0 | 0 | 0 | 0 | 0 | 0
Industrial Sector Energy Related Emissions after CCS | natural gas if | iron and steel | CO2 | 21330100000000 | 21783800000000 | 21162900000000 | 21226100000000 | 21507700000000 | 21837800000000 | 21946700000000 | 21940100000000 | 21972500000000 | 21996300000000 | 21960400000000 | 21922700000000 | 21676300000000 | 21036600000000 | 20234400000000 | 19542200000000 | 19154200000000 | 19007400000000 | 19017900000000 | 19080800000000 | 19169900000000 | 19295800000000 | 19400700000000 | 19495000000000 | 19599900000000 | 19683800000000 | 19746700000000 | 19799200000000 | 19783400000000 | 19762500000000 | 19683800000000 | 19516000000000
Industrial Sector Energy Related Emissions after CCS | natural gas if | iron and steel | VOC | 10455600000 | 10678000000 | 10373600000 | 10404700000 | 10542700000 | 10704500000 | 10757800000 | 10754600000 | 10770500000 | 10782200000 | 10764600000 | 10746100000 | 10625300000 | 10311700000 | 9918500000 | 9579230000 | 9389030000 | 9317060000 | 9322210000 | 9353050000 | 9396740000 | 9458430000 | 9509830000 | 9556090000 | 9607500000 | 9648620000 | 9679470000 | 9705170000 | 9697460000 | 9687180000 | 9648620000 | 9566380000
Industrial Sector Energy Related Emissions after CCS | natural gas if | iron and steel | CO | 251799000000 | 257155000000 | 249825000000 | 250571000000 | 253895000000 | 257792000000 | 259077000000 | 258999000000 | 259382000000 | 259663000000 | 259239000000 | 258795000000 | 255885000000 | 248334000000 | 238863000000 | 230693000000 | 226113000000 | 224379000000 | 224503000000 | 225246000000 | 226298000000 | 227784000000 | 229022000000 | 230136000000 | 231374000000 | 232364000000 | 233107000000 | 233726000000 | 233540000000 | 233293000000 | 232364000000 | 230383000000
Industrial Sector Energy Related Emissions after CCS | natural gas if | iron and steel | NOx | 65667100000 | 67063900000 | 65152300000 | 65347000000 | 66213900000 | 67230000000 | 67565200000 | 67544900000 | 67644800000 | 67718100000 | 67607400000 | 67491500000 | 66732900000 | 64763500000 | 62293700000 | 60162900000 | 58968300000 | 58516300000 | 58548600000 | 58742300000 | 59016800000 | 59404200000 | 59727000000 | 60017600000 | 60340400000 | 60598700000 | 60792400000 | 60953900000 | 60905400000 | 60840900000 | 60598700000 | 60082200000
Industrial Sector Energy Related Emissions after CCS | natural gas if | iron and steel | PM10 | 25149500000 | 25684500000 | 24952400000 | 25026900000 | 25358900000 | 25748100000 | 25876500000 | 25868700000 | 25907000000 | 25935000000 | 25892600000 | 25848300000 | 25557700000 | 24803400000 | 23857600000 | 23041500000 | 22584000000 | 22410900000 | 22423300000 | 22497400000 | 22602500000 | 22750900000 | 22874600000 | 22985800000 | 23109500000 | 23208400000 | 23282600000 | 23344400000 | 23325900000 | 23301100000 | 23208400000 | 23010600000
Industrial Sector Energy Related Emissions after CCS | natural gas if | iron and steel | PM25 | 18117700000 | 18503100000 | 17975700000 | 18029400000 | 18268600000 | 18548900000 | 18641400000 | 18635800000 | 18663400000 | 18683600000 | 18653100000 | 18621100000 | 18411800000 | 17868400000 | 17187000000 | 16599100000 | 16269500000 | 16144800000 | 16153700000 | 16207200000 | 16282900000 | 16389800000 | 16478900000 | 16559000000 | 16648100000 | 16719400000 | 16772800000 | 16817300000 | 16804000000 | 16786200000 | 16719400000 | 16576800000
Industrial Sector Energy Related Emissions after CCS | natural gas if | iron and steel | SOx | 16902100000 | 17261600000 | 16769600000 | 16819700000 | 17042800000 | 17304400000 | 17390600000 | 17385400000 | 17411100000 | 17430000000 | 17401500000 | 17371700000 | 17176400000 | 16669500000 | 16033800000 | 15485400000 | 15177900000 | 15061600000 | 15069900000 | 15119700000 | 15190400000 | 15290100000 | 15373200000 | 15448000000 | 15531100000 | 15597500000 | 15647400000 | 15688900000 | 15676500000 | 15659900000 | 15597500000 | 15464600000
Industrial Sector Energy Related Emissions after CCS | natural gas if | iron and steel | BC | 404814000 | 413425000 | 401640000 | 402841000 | 408185000 | 414449000 | 416515000 | 416390000 | 417006000 | 417458000 | 416775000 | 416061000 | 411384000 | 399243000 | 384018000 | 370882000 | 363519000 | 360732000 | 360931000 | 362125000 | 363817000 | 366205000 | 368196000 | 369987000 | 371977000 | 373569000 | 374763000 | 375759000 | 375460000 | 375062000 | 373569000 | 370385000
Industrial Sector Energy Related Emissions after CCS | natural gas if | iron and steel | OC | 2080350000 | 2124600000 | 2064040000 | 2070210000 | 2097670000 | 2129860000 | 2140480000 | 2139840000 | 2143000000 | 2145330000 | 2141820000 | 2138150000 | 2114110000 | 2051720000 | 1973480000 | 1905970000 | 1868130000 | 1853810000 | 1854840000 | 1860970000 | 1869670000 | 1881940000 | 1892170000 | 1901370000 | 1911600000 | 1919780000 | 1925920000 | 1931030000 | 1929500000 | 1927450000 | 1919780000 | 1903420000
Industrial Sector Energy Related Emissions after CCS | natural gas if | iron and steel | CH4 | 402000000 | 410551000 | 398848000 | 400041000 | 405347000 | 411568000 | 413620000 | 413495000 | 414107000 | 414556000 | 413878000 | 413169000 | 408524000 | 396468000 | 381349000 | 368304000 | 360992000 | 358225000 | 358422000 | 359608000 | 361288000 | 363660000 | 365636000 | 367415000 | 369391000 | 370972000 | 372158000 | 373147000 | 372850000 | 372455000 | 370972000 | 367810000
Industrial Sector Energy Related Emissions after CCS | natural gas if | iron and steel | N2O | 40200000 | 41055100 | 39884800 | 40004100 | 40534700 | 41156800 | 41362000 | 41349500 | 41410700 | 41455600 | 41387800 | 41316900 | 40852400 | 39646800 | 38134900 | 36830400 | 36099200 | 35822500 | 35842200 | 35960800 | 36128800 | 36366000 | 36563600 | 36741500 | 36939100 | 37097200 | 37215800 | 37314700 | 37285000 | 37245500 | 37097200 | 36781000
Industrial Sector Energy Related Emissions after CCS | natural gas if | iron and steel | F gases | 0 | 0 | 0 | 0 | 0 | 0 | 0 | 0 | 0 | 0 | 0 | 0 | 0 | 0 | 0 | 0 | 0 | 0 | 0 | 0 | 0 | 0 | 0 | 0 | 0 | 0 | 0 | 0 | 0 | 0 | 0 | 0
Industrial Sector Energy Related Emissions after CCS | natural gas if | chemicals | CO2 | 121508000000000 | 114043000000000 | 124701000000000 | 132915000000000 | 139828000000000 | 145745000000000 | 149872000000000 | 150633000000000 | 152643000000000 | 154092000000000 | 156277000000000 | 158479000000000 | 160912000000000 | 162919000000000 | 164471000000000 | 166089000000000 | 168254000000000 | 170262000000000 | 172151000000000 | 174030000000000 | 176267000000000 | 178643000000000 | 180825000000000 | 183250000000000 | 185338000000000 | 187633000000000 | 189810000000000 | 192622000000000 | 194746000000000 | 197215000000000 | 200244000000000 | 202684000000000
Industrial Sector Energy Related Emissions after CCS | natural gas if | chemicals | VOC | 89490000000 | 84023400000 | 92105300000 | 98406400000 | 103757000000 | 108399000000 | 111737000000 | 112577000000 | 114352000000 | 115714000000 | 117620000000 | 119547000000 | 121652000000 | 123444000000 | 124898000000 | 126409000000 | 128344000000 | 130168000000 | 131909000000 | 133650000000 | 135674000000 | 137815000000 | 139816000000 | 142014000000 | 143960000000 | 146077000000 | 148110000000 | 150651000000 | 152664000000 | 154956000000 | 157701000000 | 159993000000
Industrial Sector Energy Related Emissions after CCS | natural gas if | chemicals | CO | 187329000000 | 175886000000 | 192804000000 | 205994000000 | 217194000000 | 226911000000 | 233899000000 | 235657000000 | 239374000000 | 242224000000 | 246214000000 | 250247000000 | 254654000000 | 258404000000 | 261448000000 | 264612000000 | 268663000000 | 272480000000 | 276125000000 | 279770000000 | 284007000000 | 288489000000 | 292676000000 | 297277000000 | 301352000000 | 305783000000 | 310040000000 | 315358000000 | 319571000000 | 324369000000 | 330114000000 | 334913000000
Industrial Sector Energy Related Emissions after CCS | natural gas if | chemicals | NOx | 185195000000 | 173882000000 | 190607000000 | 203647000000 | 214719000000 | 224325000000 | 231234000000 | 232972000000 | 236646000000 | 239464000000 | 243409000000 | 247395000000 | 251752000000 | 255460000000 | 258469000000 | 261597000000 | 265602000000 | 269376000000 | 272979000000 | 276582000000 | 280771000000 | 285202000000 | 289341000000 | 293890000000 | 297918000000 | 302299000000 | 306507000000 | 311765000000 | 315929000000 | 320674000000 | 326353000000 | 331097000000
Industrial Sector Energy Related Emissions after CCS | natural gas if | chemicals | PM10 | 23122900000 | 21710400000 | 23798700000 | 25426800000 | 26809200000 | 28008600000 | 28871200000 | 29088200000 | 29547000000 | 29898800000 | 30391300000 | 30889100000 | 31433100000 | 31896000000 | 32271700000 | 32662300000 | 33162300000 | 33633500000 | 34083400000 | 34533200000 | 35056300000 | 35609500000 | 36126300000 | 36694300000 | 37197200000 | 37744200000 | 38269600000 | 38926100000 | 39446100000 | 40038400000 | 40747500000 | 41339800000
Industrial Sector Energy Related Emissions after CCS | natural gas if | chemicals | PM25 | 18770400000 | 17623800000 | 19318900000 | 20640600000 | 21762800000 | 22736400000 | 23436600000 | 23612800000 | 23985200000 | 24270800000 | 24670600000 | 25074700000 | 25516300000 | 25892100000 | 26197100000 | 26514100000 | 26920000000 | 27302500000 | 27667700000 | 28032900000 | 28457400000 | 28906600000 | 29326100000 | 29787100000 | 30195400000 | 30639400000 | 31065900000 | 31598800000 | 32020900000 | 32501800000 | 33077400000 | 33558200000
Industrial Sector Energy Related Emissions after CCS | natural gas if | chemicals | SOx | 102552000000 | 96287800000 | 105549000000 | 112770000000 | 118901000000 | 124221000000 | 128046000000 | 129009000000 | 131044000000 | 132604000000 | 134788000000 | 136996000000 | 139409000000 | 141462000000 | 143128000000 | 144860000000 | 147078000000 | 149168000000 | 151163000000 | 153158000000 | 155478000000 | 157932000000 | 160224000000 | 162742000000 | 164973000000 | 167399000000 | 169729000000 | 172641000000 | 174947000000 | 177574000000 | 180719000000 | 183346000000
Industrial Sector Energy Related Emissions after CCS | natural gas if | chemicals | BC | 648697000 | 609071000 | 667655000 | 713331000 | 752113000 | 785762000 | 809961000 | 816049000 | 828920000 | 838790000 | 852608000 | 866572000 | 881833000 | 894821000 | 905361000 | 916317000 | 930344000 | 943564000 | 956185000 | 968806000 | 983479000 | 999000000 | 1013500000 | 1029430000 | 1043540000 | 1058890000 | 1073630000 | 1092040000 | 1106630000 | 1123250000 | 1143140000 | 1159760000
Industrial Sector Energy Related Emissions after CCS | natural gas if | chemicals | OC | 3620150000 | 3399010000 | 3725950000 | 3980840000 | 4197280000 | 4385060000 | 4520110000 | 4554080000 | 4625910000 | 4680990000 | 4758100000 | 4836030000 | 4921190000 | 4993680000 | 5052500000 | 5113640000 | 5191920000 | 5265690000 | 5336130000 | 5406560000 | 5488450000 | 5575070000 | 5655970000 | 5744890000 | 5823640000 | 5909270000 | 5991530000 | 6094310000 | 6175720000 | 6268450000 | 6379480000 | 6472210000
Industrial Sector Energy Related Emissions after CCS | natural gas if | chemicals | CH4 | 2325080000 | 2183050000 | 2393030000 | 2556740000 | 2695750000 | 2816350000 | 2903090000 | 2924910000 | 2971040000 | 3006420000 | 3055940000 | 3105990000 | 3160690000 | 3207240000 | 3245020000 | 3284290000 | 3334570000 | 3381950000 | 3427190000 | 3472420000 | 3525020000 | 3580650000 | 3632610000 | 3689720000 | 3740290000 | 3795290000 | 3848120000 | 3914140000 | 3966420000 | 4025980000 | 4097290000 | 4156840000
Industrial Sector Energy Related Emissions after CCS | natural gas if | chemicals | N2O | 232508000 | 218305000 | 239303000 | 255674000 | 269575000 | 281635000 | 290309000 | 292491000 | 297104000 | 300642000 | 305594000 | 310599000 | 316069000 | 320724000 | 324502000 | 328429000 | 333457000 | 338195000 | 342719000 | 347242000 | 352502000 | 358065000 | 363261000 | 368972000 | 374029000 | 379529000 | 384813000 | 391414000 | 396642000 | 402598000 | 409729000 | 415684000
Industrial Sector Energy Related Emissions after CCS | natural gas if | chemicals | F gases | 0 | 0 | 0 | 0 | 0 | 0 | 0 | 0 | 0 | 0 | 0 | 0 | 0 | 0 | 0 | 0 | 0 | 0 | 0 | 0 | 0 | 0 | 0 | 0 | 0 | 0 | 0 | 0 | 0 | 0 | 0 | 0
Industrial Sector Energy Related Emissions after CCS | natural gas if | coal mining | CO2 | 3114620000000 | 3490170000000 | 3574480000000 | 3599280000000 | 3600170000000 | 3608400000000 | 3621100000000 | 3629640000000 | 3636600000000 | 3638680000000 | 3627760000000 | 3613240000000 | 3610090000000 | 3609570000000 | 3608520000000 | 3611670000000 | 3613770000000 | 3614290000000 | 3615860000000 | 3619010000000 | 3622150000000 | 3631590000000 | 3638930000000 | 3646270000000 | 3652570000000 | 3658330000000 | 3662530000000 | 3666200000000 | 3671970000000 | 3677210000000 | 3683500000000 | 3681930000000
Industrial Sector Energy Related Emissions after CCS | natural gas if | coal mining | VOC | 740794000 | 830116000 | 850169000 | 856067000 | 856279000 | 858236000 | 861256000 | 863288000 | 864943000 | 865438000 | 862840000 | 859388000 | 858639000 | 858514000 | 858265000 | 859013000 | 859512000 | 859637000 | 860011000 | 860759000 | 861508000 | 863752000 | 865498000 | 867244000 | 868741000 | 870113000 | 871110000 | 871983000 | 873355000 | 874602000 | 876099000 | 875725000
Industrial Sector Energy Related Emissions after CCS | natural gas if | coal mining | CO | 7198320000 | 8066270000 | 8261120000 | 8318440000 | 8320500000 | 8339510000 | 8368860000 | 8388600000 | 8404680000 | 8409490000 | 8384250000 | 8350700000 | 8343430000 | 8342220000 | 8339790000 | 8347060000 | 8351910000 | 8353120000 | 8356760000 | 8364030000 | 8371300000 | 8393110000 | 8410080000 | 8427040000 | 8441590000 | 8454920000 | 8464610000 | 8473090000 | 8486420000 | 8498540000 | 8513080000 | 8509450000
Industrial Sector Energy Related Emissions after CCS | natural gas if | coal mining | NOx | 8694700000 | 9743080000 | 9978440000 | 10047700000 | 10050200000 | 10073100000 | 10108600000 | 10132400000 | 10151800000 | 10157600000 | 10127200000 | 10086600000 | 10077900000 | 10076400000 | 10073500000 | 10082200000 | 10088100000 | 10089600000 | 10094000000 | 10102700000 | 10111500000 | 10137900000 | 10158400000 | 10178900000 | 10196400000 | 10212500000 | 10224200000 | 10234500000 | 10250600000 | 10265200000 | 10282800000 | 10278400000
Industrial Sector Energy Related Emissions after CCS | natural gas if | coal mining | PM10 | 122017000000 | 136730000000 | 140032000000 | 141004000000 | 141039000000 | 141361000000 | 141859000000 | 142193000000 | 142466000000 | 142547000000 | 142119000000 | 141551000000 | 141428000000 | 141407000000 | 141366000000 | 141489000000 | 141571000000 | 141592000000 | 141654000000 | 141777000000 | 141900000000 | 142270000000 | 142557000000 | 142845000000 | 143091000000 | 143317000000 | 143482000000 | 143626000000 | 143852000000 | 144057000000 | 144303000000 | 144242000000
Industrial Sector Energy Related Emissions after CCS | natural gas if | coal mining | PM25 | 16331300000 | 18300500000 | 18742600000 | 18872600000 | 18877300000 | 18920400000 | 18987000000 | 19031800000 | 19068300000 | 19079200000 | 19021900000 | 18945800000 | 18929300000 | 18926600000 | 18921100000 | 18937600000 | 18948600000 | 18951300000 | 18959600000 | 18976100000 | 18992600000 | 19042000000 | 19080500000 | 19119000000 | 19152000000 | 19182300000 | 19204300000 | 19223500000 | 19253700000 | 19281200000 | 19314200000 | 19306000000
Industrial Sector Energy Related Emissions after CCS | natural gas if | coal mining | SOx | 341282000 | 382432000 | 391671000 | 394388000 | 394486000 | 395387000 | 396778000 | 397714000 | 398477000 | 398705000 | 397508000 | 395918000 | 395573000 | 395515000 | 395400000 | 395745000 | 395975000 | 396032000 | 396205000 | 396550000 | 396894000 | 397928000 | 398733000 | 399537000 | 400227000 | 400859000 | 401318000 | 401720000 | 402352000 | 402927000 | 403616000 | 403444000
Industrial Sector Energy Related Emissions after CCS | natural gas if | coal mining | BC | 23421300 | 26245400 | 26879400 | 27065800 | 27072500 | 27134400 | 27229900 | 27294100 | 27346500 | 27362100 | 27280000 | 27170800 | 27147200 | 27143200 | 27135300 | 27159000 | 27174800 | 27178700 | 27190500 | 27214200 | 27237800 | 27308800 | 27364000 | 27419200 | 27466500 | 27509900 | 27541400 | 27569000 | 27612400 | 27651800 | 27699200 | 27687300
Industrial Sector Energy Related Emissions after CCS | natural gas if | coal mining | OC | 150037000 | 168128000 | 172190000 | 173384000 | 173427000 | 173823000 | 174435000 | 174847000 | 175182000 | 175282000 | 174756000 | 174057000 | 173905000 | 173880000 | 173829000 | 173981000 | 174082000 | 174107000 | 174183000 | 174334000 | 174486000 | 174941000 | 175294000 | 175648000 | 175951000 | 176229000 | 176431000 | 176608000 | 176886000 | 177138000 | 177441000 | 177365000
Industrial Sector Energy Related Emissions after CCS | natural gas if | coal mining | CH4 | 58700000 | 65777800 | 67366800 | 67834200 | 67851000 | 68006000 | 68245300 | 68406300 | 68537500 | 68576700 | 68370800 | 68097300 | 68038000 | 68028100 | 68008300 | 68067600 | 68107200 | 68117000 | 68146700 | 68206000 | 68265300 | 68443100 | 68581500 | 68719800 | 68838400 | 68947100 | 69026200 | 69095400 | 69204100 | 69302900 | 69421500 | 69391800
Industrial Sector Energy Related Emissions after CCS | natural gas if | coal mining | N2O | 5870000 | 6577780 | 6736680 | 6783420 | 6785100 | 6800600 | 6824530 | 6840630 | 6853750 | 6857670 | 6837080 | 6809730 | 6803800 | 6802810 | 6800830 | 6806760 | 6810720 | 6811700 | 6814670 | 6820600 | 6826530 | 6844310 | 6858150 | 6871980 | 6883840 | 6894710 | 6902620 | 6909540 | 6920410 | 6930290 | 6942150 | 6939180
Industrial Sector Energy Related Emissions after CCS | natural gas if | coal mining | F gases | 0 | 0 | 0 | 0 | 0 | 0 | 0 | 0 | 0 | 0 | 0 | 0 | 0 | 0 | 0 | 0 | 0 | 0 | 0 | 0 | 0 | 0 | 0 | 0 | 0 | 0 | 0 | 0 | 0 | 0 | 0 | 0
Industrial Sector Energy Related Emissions after CCS | natural gas if | waste management | CO2 | 0 | 0 | 0 | 0 | 0 | 0 | 0 | 0 | 0 | 0 | 0 | 0 | 0 | 0 | 0 | 0 | 0 | 0 | 0 | 0 | 0 | 0 | 0 | 0 | 0 | 0 | 0 | 0 | 0 | 0 | 0 | 0
Industrial Sector Energy Related Emissions after CCS | natural gas if | waste management | VOC | 0 | 0 | 0 | 0 | 0 | 0 | 0 | 0 | 0 | 0 | 0 | 0 | 0 | 0 | 0 | 0 | 0 | 0 | 0 | 0 | 0 | 0 | 0 | 0 | 0 | 0 | 0 | 0 | 0 | 0 | 0 | 0
Industrial Sector Energy Related Emissions after CCS | natural gas if | waste management | CO | 0 | 0 | 0 | 0 | 0 | 0 | 0 | 0 | 0 | 0 | 0 | 0 | 0 | 0 | 0 | 0 | 0 | 0 | 0 | 0 | 0 | 0 | 0 | 0 | 0 | 0 | 0 | 0 | 0 | 0 | 0 | 0
Industrial Sector Energy Related Emissions after CCS | natural gas if | waste management | NOx | 0 | 0 | 0 | 0 | 0 | 0 | 0 | 0 | 0 | 0 | 0 | 0 | 0 | 0 | 0 | 0 | 0 | 0 | 0 | 0 | 0 | 0 | 0 | 0 | 0 | 0 | 0 | 0 | 0 | 0 | 0 | 0
Industrial Sector Energy Related Emissions after CCS | natural gas if | waste management | PM10 | 0 | 0 | 0 | 0 | 0 | 0 | 0 | 0 | 0 | 0 | 0 | 0 | 0 | 0 | 0 | 0 | 0 | 0 | 0 | 0 | 0 | 0 | 0 | 0 | 0 | 0 | 0 | 0 | 0 | 0 | 0 | 0
Industrial Sector Energy Related Emissions after CCS | natural gas if | waste management | PM25 | 0 | 0 | 0 | 0 | 0 | 0 | 0 | 0 | 0 | 0 | 0 | 0 | 0 | 0 | 0 | 0 | 0 | 0 | 0 | 0 | 0 | 0 | 0 | 0 | 0 | 0 | 0 | 0 | 0 | 0 | 0 | 0
Industrial Sector Energy Related Emissions after CCS | natural gas if | waste management | SOx | 0 | 0 | 0 | 0 | 0 | 0 | 0 | 0 | 0 | 0 | 0 | 0 | 0 | 0 | 0 | 0 | 0 | 0 | 0 | 0 | 0 | 0 | 0 | 0 | 0 | 0 | 0 | 0 | 0 | 0 | 0 | 0
Industrial Sector Energy Related Emissions after CCS | natural gas if | waste management | BC | 0 | 0 | 0 | 0 | 0 | 0 | 0 | 0 | 0 | 0 | 0 | 0 | 0 | 0 | 0 | 0 | 0 | 0 | 0 | 0 | 0 | 0 | 0 | 0 | 0 | 0 | 0 | 0 | 0 | 0 | 0 | 0
Industrial Sector Energy Related Emissions after CCS | natural gas if | waste management | OC | 0 | 0 | 0 | 0 | 0 | 0 | 0 | 0 | 0 | 0 | 0 | 0 | 0 | 0 | 0 | 0 | 0 | 0 | 0 | 0 | 0 | 0 | 0 | 0 | 0 | 0 | 0 | 0 | 0 | 0 | 0 | 0
Industrial Sector Energy Related Emissions after CCS | natural gas if | waste management | CH4 | 0 | 0 | 0 | 0 | 0 | 0 | 0 | 0 | 0 | 0 | 0 | 0 | 0 | 0 | 0 | 0 | 0 | 0 | 0 | 0 | 0 | 0 | 0 | 0 | 0 | 0 | 0 | 0 | 0 | 0 | 0 | 0
Industrial Sector Energy Related Emissions after CCS | natural gas if | waste management | N2O | 0 | 0 | 0 | 0 | 0 | 0 | 0 | 0 | 0 | 0 | 0 | 0 | 0 | 0 | 0 | 0 | 0 | 0 | 0 | 0 | 0 | 0 | 0 | 0 | 0 | 0 | 0 | 0 | 0 | 0 | 0 | 0
Industrial Sector Energy Related Emissions after CCS | natural gas if | waste management | F gases | 0 | 0 | 0 | 0 | 0 | 0 | 0 | 0 | 0 | 0 | 0 | 0 | 0 | 0 | 0 | 0 | 0 | 0 | 0 | 0 | 0 | 0 | 0 | 0 | 0 | 0 | 0 | 0 | 0 | 0 | 0 | 0
Industrial Sector Energy Related Emissions after CCS | natural gas if | agriculture | CO2 | 3680770000000 | 9284290000000 | 9474830000000 | 9552270000000 | 9582400000000 | 9647720000000 | 9724500000000 | 9779260000000 | 9857460000000 | 9917960000000 | 9953410000000 | 9972990000000 | 10051600000000 | 10146000000000 | 10208900000000 | 10282300000000 | 10355800000000 | 10418700000000 | 10486800000000 | 10555000000000 | 10617900000000 | 10686100000000 | 10754300000000 | 10822400000000 | 10890600000000 | 10969200000000 | 11047900000000 | 11131800000000 | 11210400000000 | 11299600000000 | 11383500000000 | 11472600000000
Industrial Sector Energy Related Emissions after CCS | natural gas if | agriculture | VOC | 16847800000 | 42496400000 | 43368500000 | 43722900000 | 43860900000 | 44159900000 | 44511300000 | 44762000000 | 45119900000 | 45396800000 | 45559100000 | 45648700000 | 46008700000 | 46440700000 | 46728700000 | 47064700000 | 47400700000 | 47688700000 | 48000700000 | 48312700000 | 48600700000 | 48912700000 | 49224700000 | 49536700000 | 49848700000 | 50208700000 | 50568800000 | 50952800000 | 51312800000 | 51720800000 | 52104800000 | 52512800000
Industrial Sector Energy Related Emissions after CCS | natural gas if | agriculture | CO | 2236000000 | 5640040000 | 5755790000 | 5802830000 | 5821140000 | 5860820000 | 5907460000 | 5940730000 | 5988230000 | 6024990000 | 6046520000 | 6058410000 | 6106190000 | 6163520000 | 6201750000 | 6246340000 | 6290940000 | 6329160000 | 6370570000 | 6411980000 | 6450200000 | 6491610000 | 6533020000 | 6574430000 | 6615830000 | 6663610000 | 6711390000 | 6762360000 | 6810140000 | 6864290000 | 6915250000 | 6969400000
Industrial Sector Energy Related Emissions after CCS | natural gas if | agriculture | NOx | 3932650000 | 9919640000 | 10123200000 | 10205900000 | 10238100000 | 10307900000 | 10390000000 | 10448500000 | 10532000000 | 10596700000 | 10634500000 | 10655500000 | 10739500000 | 10840300000 | 10907600000 | 10986000000 | 11064400000 | 11131600000 | 11204500000 | 11277300000 | 11344500000 | 11417400000 | 11490200000 | 11563000000 | 11635800000 | 11719900000 | 11803900000 | 11893600000 | 11977600000 | 12072800000 | 12162500000 | 12257700000
Industrial Sector Energy Related Emissions after CCS | natural gas if | agriculture | PM10 | 163228000 | 411722000 | 420171000 | 423605000 | 424941000 | 427838000 | 431243000 | 433671000 | 437139000 | 439822000 | 441394000 | 442262000 | 445750000 | 449936000 | 452726000 | 455981000 | 459237000 | 462027000 | 465050000 | 468073000 | 470863000 | 473886000 | 476908000 | 479931000 | 482954000 | 486442000 | 489930000 | 493650000 | 497138000 | 501091000 | 504811000 | 508764000
Industrial Sector Energy Related Emissions after CCS | natural gas if | agriculture | PM25 | 149146000 | 376201000 | 383922000 | 387059000 | 388280000 | 390927000 | 394038000 | 396257000 | 399426000 | 401878000 | 403314000 | 404107000 | 407294000 | 411118000 | 413668000 | 416642000 | 419617000 | 422166000 | 424929000 | 427691000 | 430240000 | 433002000 | 435764000 | 438526000 | 441288000 | 444475000 | 447662000 | 451062000 | 454249000 | 457860000 | 461260000 | 464872000
Industrial Sector Energy Related Emissions after CCS | natural gas if | agriculture | SOx | 103986000 | 262291000 | 267674000 | 269861000 | 270713000 | 272558000 | 274727000 | 276274000 | 278484000 | 280193000 | 281194000 | 281747000 | 283969000 | 286636000 | 288413000 | 290487000 | 292561000 | 294338000 | 296264000 | 298190000 | 299967000 | 301893000 | 303819000 | 305745000 | 307670000 | 309892000 | 312114000 | 314484000 | 316706000 | 319225000 | 321595000 | 324113000
Industrial Sector Energy Related Emissions after CCS | natural gas if | agriculture | BC | 9850540 | 24846800 | 25356700 | 25563900 | 25644600 | 25819400 | 26024900 | 26171400 | 26380700 | 26542600 | 26637500 | 26689900 | 26900300 | 27152900 | 27321300 | 27517800 | 27714200 | 27882600 | 28065000 | 28247500 | 28415900 | 28598300 | 28780700 | 28963100 | 29145600 | 29356000 | 29566500 | 29791000 | 30001500 | 30240100 | 30464600 | 30703200
Industrial Sector Energy Related Emissions after CCS | natural gas if | agriculture | OC | 66109600 | 166753000 | 170175000 | 171566000 | 172108000 | 173281000 | 174660000 | 175643000 | 177048000 | 178135000 | 178771000 | 179123000 | 180535000 | 182231000 | 183361000 | 184679000 | 185998000 | 187128000 | 188352000 | 189576000 | 190706000 | 191931000 | 193155000 | 194379000 | 195604000 | 197016000 | 198429000 | 199936000 | 201348000 | 202949000 | 204456000 | 206057000
Industrial Sector Energy Related Emissions after CCS | natural gas if | agriculture | CH4 | 69370000 | 174977000 | 178568000 | 180028000 | 180596000 | 181827000 | 183274000 | 184306000 | 185780000 | 186920000 | 187588000 | 187957000 | 189439000 | 191218000 | 192404000 | 193787000 | 195171000 | 196357000 | 197641000 | 198926000 | 200112000 | 201396000 | 202681000 | 203966000 | 205250000 | 206733000 | 208215000 | 209796000 | 211278000 | 212958000 | 214539000 | 216219000
Industrial Sector Energy Related Emissions after CCS | natural gas if | agriculture | N2O | 6937000 | 17497700 | 17856800 | 18002800 | 18059600 | 18182700 | 18327400 | 18430600 | 18578000 | 18692000 | 18758800 | 18795700 | 18943900 | 19121800 | 19240400 | 19378700 | 19517100 | 19635700 | 19764100 | 19892600 | 20011200 | 20139600 | 20268100 | 20396600 | 20525000 | 20673300 | 20821500 | 20979600 | 21127800 | 21295800 | 21454000 | 21621900
Industrial Sector Energy Related Emissions after CCS | natural gas if | agriculture | F gases | 0 | 0 | 0 | 0 | 0 | 0 | 0 | 0 | 0 | 0 | 0 | 0 | 0 | 0 | 0 | 0 | 0 | 0 | 0 | 0 | 0 | 0 | 0 | 0 | 0 | 0 | 0 | 0 | 0 | 0 | 0 | 0
Industrial Sector Energy Related Emissions after CCS | natural gas if | other industries | CO2 | 284462000000000 | 150157000000000 | 155650000000000 | 159987000000000 | 162554000000000 | 164380000000000 | 166313000000000 | 165744000000000 | 166414000000000 | 167178000000000 | 168039000000000 | 168235000000000 | 169791000000000 | 170670000000000 | 171809000000000 | 172791000000000 | 173878000000000 | 175433000000000 | 176364000000000 | 177919000000000 | 179006000000000 | 180509000000000 | 182638000000000 | 184298000000000 | 185436000000000 | 187564000000000 | 189640000000000 | 191508000000000 | 193376000000000 | 195608000000000 | 197267000000000 | 199079000000000
Industrial Sector Energy Related Emissions after CCS | natural gas if | other industries | VOC | 2817800000000 | 1486890000000 | 1541560000000 | 1584720000000 | 1610320000000 | 1628590000000 | 1647930000000 | 1642490000000 | 1649300000000 | 1657040000000 | 1665710000000 | 1667790000000 | 1683340000000 | 1692180000000 | 1703600000000 | 1713480000000 | 1724380000000 | 1739940000000 | 1749300000000 | 1764860000000 | 1775770000000 | 1790820000000 | 1812070000000 | 1828680000000 | 1840110000000 | 1861380000000 | 1882120000000 | 1900800000000 | 1919480000000 | 1941790000000 | 1958400000000 | 1976550000000
Industrial Sector Energy Related Emissions after CCS | natural gas if | other industries | CO | 523615000000 | 276300000000 | 286459000000 | 294480000000 | 299236000000 | 302632000000 | 306226000000 | 305215000000 | 306480000000 | 307919000000 | 309530000000 | 309915000000 | 312806000000 | 314449000000 | 316571000000 | 318406000000 | 320432000000 | 323323000000 | 325062000000 | 327954000000 | 329982000000 | 332778000000 | 336728000000 | 339813000000 | 341938000000 | 345889000000 | 349743000000 | 353214000000 | 356687000000 | 360831000000 | 363919000000 | 367291000000
Industrial Sector Energy Related Emissions after CCS | natural gas if | other industries | NOx | 476821000000 | 251607000000 | 260859000000 | 268163000000 | 272494000000 | 275586000000 | 278859000000 | 277939000000 | 279091000000 | 280401000000 | 281868000000 | 282219000000 | 284851000000 | 286347000000 | 288280000000 | 289950000000 | 291796000000 | 294428000000 | 296012000000 | 298645000000 | 300492000000 | 303038000000 | 306635000000 | 309445000000 | 311379000000 | 314978000000 | 318487000000 | 321648000000 | 324811000000 | 328585000000 | 331396000000 | 334467000000
Industrial Sector Energy Related Emissions after CCS | natural gas if | other industries | PM10 | 175943000000 | 92841200000 | 96255000000 | 98950300000 | 100548000000 | 101689000000 | 102897000000 | 102557000000 | 102982000000 | 103466000000 | 104007000000 | 104137000000 | 105108000000 | 105660000000 | 106373000000 | 106990000000 | 107670000000 | 108642000000 | 109226000000 | 110198000000 | 110879000000 | 111819000000 | 113146000000 | 114183000000 | 114897000000 | 116224000000 | 117520000000 | 118686000000 | 119853000000 | 121245000000 | 122283000000 | 123416000000
Industrial Sector Energy Related Emissions after CCS | natural gas if | other industries | PM25 | 113070000000 | 59664400000 | 61858200000 | 63590300000 | 64617300000 | 65350600000 | 66126700000 | 65908400000 | 66181600000 | 66492200000 | 66840200000 | 66923400000 | 67547600000 | 67902300000 | 68360600000 | 68756800000 | 69194300000 | 69818600000 | 70194100000 | 70818600000 | 71256500000 | 71860300000 | 72713300000 | 73379600000 | 73838300000 | 74691600000 | 75523900000 | 76273400000 | 77023300000 | 77918200000 | 78584900000 | 79313100000
Industrial Sector Energy Related Emissions after CCS | natural gas if | other industries | SOx | 154541000000 | 81547500000 | 84546000000 | 86913400000 | 88316900000 | 89319300000 | 90380000000 | 90081600000 | 90455000000 | 90879600000 | 91355100000 | 91468900000 | 92322000000 | 92806900000 | 93433200000 | 93974700000 | 94572700000 | 95426000000 | 95939200000 | 96792700000 | 97391200000 | 98216500000 | 99382300000 | 100293000000 | 100920000000 | 102086000000 | 103224000000 | 104248000000 | 105273000000 | 106496000000 | 107407000000 | 108403000000
Industrial Sector Energy Related Emissions after CCS | natural gas if | other industries | BC | 2976800000 | 1570790000 | 1628550000 | 1674150000 | 1701180000 | 1720490000 | 1740920000 | 1735170000 | 1742370000 | 1750550000 | 1759710000 | 1761900000 | 1778330000 | 1787670000 | 1799730000 | 1810160000 | 1821680000 | 1838120000 | 1848000000 | 1864450000 | 1875970000 | 1891870000 | 1914330000 | 1931870000 | 1943950000 | 1966410000 | 1988320000 | 2008060000 | 2027800000 | 2051360000 | 2068910000 | 2088080000
Industrial Sector Energy Related Emissions after CCS | natural gas if | other industries | OC | 23157700000 | 12219800000 | 12669100000 | 13023800000 | 13234200000 | 13384400000 | 13543300000 | 13498600000 | 13554500000 | 13618200000 | 13689400000 | 13706500000 | 13834300000 | 13907000000 | 14000800000 | 14082000000 | 14171600000 | 14299400000 | 14376300000 | 14504200000 | 14593900000 | 14717600000 | 14892300000 | 15028800000 | 15122700000 | 15297500000 | 15467900000 | 15621400000 | 15775000000 | 15958300000 | 16094800000 | 16244000000
Industrial Sector Energy Related Emissions after CCS | natural gas if | other industries | CH4 | 5383000000 | 2840480000 | 2944930000 | 3027390000 | 3076280000 | 3111190000 | 3148140000 | 3137750000 | 3150760000 | 3165540000 | 3182110000 | 3186070000 | 3215790000 | 3232680000 | 3254490000 | 3273350000 | 3294180000 | 3323910000 | 3341780000 | 3371510000 | 3392360000 | 3421100000 | 3461710000 | 3493440000 | 3515270000 | 3555890000 | 3595520000 | 3631200000 | 3666900000 | 3709510000 | 3741250000 | 3775910000
Industrial Sector Energy Related Emissions after CCS | natural gas if | other industries | N2O | 538300000 | 284048000 | 294493000 | 302739000 | 307628000 | 311119000 | 314814000 | 313775000 | 315076000 | 316554000 | 318211000 | 318607000 | 321579000 | 323268000 | 325449000 | 327335000 | 329418000 | 332391000 | 334178000 | 337151000 | 339236000 | 342110000 | 346171000 | 349344000 | 351527000 | 355589000 | 359552000 | 363120000 | 366690000 | 370951000 | 374125000 | 377591000
Industrial Sector Energy Related Emissions after CCS | natural gas if | other industries | F gases | 0 | 0 | 0 | 0 | 0 | 0 | 0 | 0 | 0 | 0 | 0 | 0 | 0 | 0 | 0 | 0 | 0 | 0 | 0 | 0 | 0 | 0 | 0 | 0 | 0 | 0 | 0 | 0 | 0 | 0 | 0 | 0
Industrial Sector Energy Related Emissions after CCS | biomass if | cement and other carbonates | CO2 | 0 | 0 | 0 | 0 | 0 | 0 | 0 | 0 | 0 | 0 | 0 | 0 | 0 | 0 | 0 | 0 | 0 | 0 | 0 | 0 | 0 | 0 | 0 | 0 | 0 | 0 | 0 | 0 | 0 | 0 | 0 | 0
Industrial Sector Energy Related Emissions after CCS | biomass if | cement and other carbonates | VOC | 0 | 0 | 0 | 0 | 0 | 0 | 0 | 0 | 0 | 0 | 0 | 0 | 0 | 0 | 0 | 0 | 0 | 0 | 0 | 0 | 0 | 0 | 0 | 0 | 0 | 0 | 0 | 0 | 0 | 0 | 0 | 0
Industrial Sector Energy Related Emissions after CCS | biomass if | cement and other carbonates | CO | 0 | 0 | 0 | 0 | 0 | 0 | 0 | 0 | 0 | 0 | 0 | 0 | 0 | 0 | 0 | 0 | 0 | 0 | 0 | 0 | 0 | 0 | 0 | 0 | 0 | 0 | 0 | 0 | 0 | 0 | 0 | 0
Industrial Sector Energy Related Emissions after CCS | biomass if | cement and other carbonates | NOx | 0 | 0 | 0 | 0 | 0 | 0 | 0 | 0 | 0 | 0 | 0 | 0 | 0 | 0 | 0 | 0 | 0 | 0 | 0 | 0 | 0 | 0 | 0 | 0 | 0 | 0 | 0 | 0 | 0 | 0 | 0 | 0
Industrial Sector Energy Related Emissions after CCS | biomass if | cement and other carbonates | PM10 | 0 | 0 | 0 | 0 | 0 | 0 | 0 | 0 | 0 | 0 | 0 | 0 | 0 | 0 | 0 | 0 | 0 | 0 | 0 | 0 | 0 | 0 | 0 | 0 | 0 | 0 | 0 | 0 | 0 | 0 | 0 | 0
Industrial Sector Energy Related Emissions after CCS | biomass if | cement and other carbonates | PM25 | 0 | 0 | 0 | 0 | 0 | 0 | 0 | 0 | 0 | 0 | 0 | 0 | 0 | 0 | 0 | 0 | 0 | 0 | 0 | 0 | 0 | 0 | 0 | 0 | 0 | 0 | 0 | 0 | 0 | 0 | 0 | 0
Industrial Sector Energy Related Emissions after CCS | biomass if | cement and other carbonates | SOx | 0 | 0 | 0 | 0 | 0 | 0 | 0 | 0 | 0 | 0 | 0 | 0 | 0 | 0 | 0 | 0 | 0 | 0 | 0 | 0 | 0 | 0 | 0 | 0 | 0 | 0 | 0 | 0 | 0 | 0 | 0 | 0
Industrial Sector Energy Related Emissions after CCS | biomass if | cement and other carbonates | BC | 0 | 0 | 0 | 0 | 0 | 0 | 0 | 0 | 0 | 0 | 0 | 0 | 0 | 0 | 0 | 0 | 0 | 0 | 0 | 0 | 0 | 0 | 0 | 0 | 0 | 0 | 0 | 0 | 0 | 0 | 0 | 0
Industrial Sector Energy Related Emissions after CCS | biomass if | cement and other carbonates | OC | 0 | 0 | 0 | 0 | 0 | 0 | 0 | 0 | 0 | 0 | 0 | 0 | 0 | 0 | 0 | 0 | 0 | 0 | 0 | 0 | 0 | 0 | 0 | 0 | 0 | 0 | 0 | 0 | 0 | 0 | 0 | 0
Industrial Sector Energy Related Emissions after CCS | biomass if | cement and other carbonates | CH4 | 0 | 0 | 0 | 0 | 0 | 0 | 0 | 0 | 0 | 0 | 0 | 0 | 0 | 0 | 0 | 0 | 0 | 0 | 0 | 0 | 0 | 0 | 0 | 0 | 0 | 0 | 0 | 0 | 0 | 0 | 0 | 0
Industrial Sector Energy Related Emissions after CCS | biomass if | cement and other carbonates | N2O | 0 | 0 | 0 | 0 | 0 | 0 | 0 | 0 | 0 | 0 | 0 | 0 | 0 | 0 | 0 | 0 | 0 | 0 | 0 | 0 | 0 | 0 | 0 | 0 | 0 | 0 | 0 | 0 | 0 | 0 | 0 | 0
Industrial Sector Energy Related Emissions after CCS | biomass if | cement and other carbonates | F gases | 0 | 0 | 0 | 0 | 0 | 0 | 0 | 0 | 0 | 0 | 0 | 0 | 0 | 0 | 0 | 0 | 0 | 0 | 0 | 0 | 0 | 0 | 0 | 0 | 0 | 0 | 0 | 0 | 0 | 0 | 0 | 0
Industrial Sector Energy Related Emissions after CCS | biomass if | natural gas and petroleum systems | CO2 | 0 | 0 | 0 | 0 | 0 | 0 | 0 | 0 | 0 | 0 | 0 | 0 | 0 | 0 | 0 | 0 | 0 | 0 | 0 | 0 | 0 | 0 | 0 | 0 | 0 | 0 | 0 | 0 | 0 | 0 | 0 | 0
Industrial Sector Energy Related Emissions after CCS | biomass if | natural gas and petroleum systems | VOC | 436964000000 | 445487000000 | 450716000000 | 455789000000 | 453007000000 | 453713000000 | 454602000000 | 458820000000 | 463402000000 | 469689000000 | 469726000000 | 472093000000 | 472789000000 | 473662000000 | 474492000000 | 475413000000 | 476140000000 | 477629000000 | 479270000000 | 480936000000 | 482975000000 | 485897000000 | 489208000000 | 492355000000 | 495498000000 | 496430000000 | 497803000000 | 497964000000 | 501816000000 | 505682000000 | 509492000000 | 515068000000
Industrial Sector Energy Related Emissions after CCS | biomass if | natural gas and petroleum systems | CO | 343474000000 | 350174000000 | 354284000000 | 358272000000 | 356085000000 | 356640000000 | 357339000000 | 360654000000 | 364256000000 | 369197000000 | 369227000000 | 371087000000 | 371634000000 | 372320000000 | 372973000000 | 373697000000 | 374269000000 | 375439000000 | 376728000000 | 378038000000 | 379641000000 | 381938000000 | 384540000000 | 387014000000 | 389485000000 | 390217000000 | 391296000000 | 391423000000 | 394451000000 | 397490000000 | 400485000000 | 404868000000
Industrial Sector Energy Related Emissions after CCS | biomass if | natural gas and petroleum systems | NOx | 208117000000 | 212176000000 | 214666000000 | 217083000000 | 215758000000 | 216094000000 | 216517000000 | 218526000000 | 220709000000 | 223703000000 | 223721000000 | 224848000000 | 225179000000 | 225595000000 | 225991000000 | 226429000000 | 226775000000 | 227485000000 | 228266000000 | 229059000000 | 230031000000 | 231422000000 | 232999000000 | 234498000000 | 235995000000 | 236439000000 | 237093000000 | 237169000000 | 239004000000 | 240846000000 | 242660000000 | 245316000000
Industrial Sector Energy Related Emissions after CCS | biomass if | natural gas and petroleum systems | PM10 | 130210000000 | 132750000000 | 134308000000 | 135820000000 | 134990000000 | 135201000000 | 135466000000 | 136723000000 | 138088000000 | 139961000000 | 139973000000 | 140678000000 | 140885000000 | 141145000000 | 141393000000 | 141667000000 | 141884000000 | 142328000000 | 142816000000 | 143313000000 | 143920000000 | 144791000000 | 145778000000 | 146716000000 | 147652000000 | 147930000000 | 148339000000 | 148387000000 | 149535000000 | 150687000000 | 151822000000 | 153484000000
Industrial Sector Energy Related Emissions after CCS | biomass if | natural gas and petroleum systems | PM25 | 112176000000 | 114363000000 | 115706000000 | 117008000000 | 116294000000 | 116475000000 | 116703000000 | 117786000000 | 118963000000 | 120576000000 | 120586000000 | 121194000000 | 121372000000 | 121596000000 | 121810000000 | 122046000000 | 122233000000 | 122615000000 | 123036000000 | 123464000000 | 123987000000 | 124737000000 | 125587000000 | 126395000000 | 127202000000 | 127441000000 | 127794000000 | 127835000000 | 128824000000 | 129816000000 | 130795000000 | 132226000000
Industrial Sector Energy Related Emissions after CCS | biomass if | natural gas and petroleum systems | SOx | 36605700000 | 37319700000 | 37757700000 | 38182800000 | 37949700000 | 38008900000 | 38083300000 | 38436700000 | 38820600000 | 39347200000 | 39350300000 | 39548600000 | 39606900000 | 39680000000 | 39749600000 | 39826700000 | 39887600000 | 40012400000 | 40149800000 | 40289300000 | 40460200000 | 40705000000 | 40982300000 | 41246000000 | 41509300000 | 41587400000 | 41702400000 | 41715800000 | 42038500000 | 42362400000 | 42681600000 | 43148700000
Industrial Sector Energy Related Emissions after CCS | biomass if | natural gas and petroleum systems | BC | 4239870000 | 4322570000 | 4373300000 | 4422530000 | 4395540000 | 4402390000 | 4411010000 | 4451940000 | 4496400000 | 4557400000 | 4557760000 | 4580730000 | 4587480000 | 4595950000 | 4604010000 | 4612940000 | 4620000000 | 4634450000 | 4650360000 | 4666530000 | 4686310000 | 4714670000 | 4746790000 | 4777330000 | 4807830000 | 4816870000 | 4830190000 | 4831750000 | 4869130000 | 4906640000 | 4943610000 | 4997710000
Industrial Sector Energy Related Emissions after CCS | biomass if | natural gas and petroleum systems | OC | 38724100000 | 39479400000 | 39942800000 | 40392400000 | 40145900000 | 40208400000 | 40287200000 | 40661000000 | 41067100000 | 41624200000 | 41627500000 | 41837300000 | 41898900000 | 41976300000 | 42049900000 | 42131500000 | 42195900000 | 42327900000 | 42473300000 | 42620900000 | 42801600000 | 43060600000 | 43354000000 | 43632900000 | 43911400000 | 43994000000 | 44115700000 | 44129900000 | 44471300000 | 44813900000 | 45151600000 | 45645700000
Industrial Sector Energy Related Emissions after CCS | biomass if | natural gas and petroleum systems | CH4 | 0 | 0 | 0 | 0 | 0 | 0 | 0 | 0 | 0 | 0 | 0 | 0 | 0 | 0 | 0 | 0 | 0 | 0 | 0 | 0 | 0 | 0 | 0 | 0 | 0 | 0 | 0 | 0 | 0 | 0 | 0 | 0
Industrial Sector Energy Related Emissions after CCS | biomass if | natural gas and petroleum systems | N2O | 0 | 0 | 0 | 0 | 0 | 0 | 0 | 0 | 0 | 0 | 0 | 0 | 0 | 0 | 0 | 0 | 0 | 0 | 0 | 0 | 0 | 0 | 0 | 0 | 0 | 0 | 0 | 0 | 0 | 0 | 0 | 0
Industrial Sector Energy Related Emissions after CCS | biomass if | natural gas and petroleum systems | F gases | 0 | 0 | 0 | 0 | 0 | 0 | 0 | 0 | 0 | 0 | 0 | 0 | 0 | 0 | 0 | 0 | 0 | 0 | 0 | 0 | 0 | 0 | 0 | 0 | 0 | 0 | 0 | 0 | 0 | 0 | 0 | 0
Industrial Sector Energy Related Emissions after CCS | biomass if | iron and steel | CO2 | 0 | 0 | 0 | 0 | 0 | 0 | 0 | 0 | 0 | 0 | 0 | 0 | 0 | 0 | 0 | 0 | 0 | 0 | 0 | 0 | 0 | 0 | 0 | 0 | 0 | 0 | 0 | 0 | 0 | 0 | 0 | 0
Industrial Sector Energy Related Emissions after CCS | biomass if | iron and steel | VOC | 0 | 0 | 0 | 0 | 0 | 0 | 0 | 0 | 0 | 0 | 0 | 0 | 0 | 0 | 0 | 0 | 0 | 0 | 0 | 0 | 0 | 0 | 0 | 0 | 0 | 0 | 0 | 0 | 0 | 0 | 0 | 0
Industrial Sector Energy Related Emissions after CCS | biomass if | iron and steel | CO | 0 | 0 | 0 | 0 | 0 | 0 | 0 | 0 | 0 | 0 | 0 | 0 | 0 | 0 | 0 | 0 | 0 | 0 | 0 | 0 | 0 | 0 | 0 | 0 | 0 | 0 | 0 | 0 | 0 | 0 | 0 | 0
Industrial Sector Energy Related Emissions after CCS | biomass if | iron and steel | NOx | 0 | 0 | 0 | 0 | 0 | 0 | 0 | 0 | 0 | 0 | 0 | 0 | 0 | 0 | 0 | 0 | 0 | 0 | 0 | 0 | 0 | 0 | 0 | 0 | 0 | 0 | 0 | 0 | 0 | 0 | 0 | 0
Industrial Sector Energy Related Emissions after CCS | biomass if | iron and steel | PM10 | 0 | 0 | 0 | 0 | 0 | 0 | 0 | 0 | 0 | 0 | 0 | 0 | 0 | 0 | 0 | 0 | 0 | 0 | 0 | 0 | 0 | 0 | 0 | 0 | 0 | 0 | 0 | 0 | 0 | 0 | 0 | 0
Industrial Sector Energy Related Emissions after CCS | biomass if | iron and steel | PM25 | 0 | 0 | 0 | 0 | 0 | 0 | 0 | 0 | 0 | 0 | 0 | 0 | 0 | 0 | 0 | 0 | 0 | 0 | 0 | 0 | 0 | 0 | 0 | 0 | 0 | 0 | 0 | 0 | 0 | 0 | 0 | 0
Industrial Sector Energy Related Emissions after CCS | biomass if | iron and steel | SOx | 0 | 0 | 0 | 0 | 0 | 0 | 0 | 0 | 0 | 0 | 0 | 0 | 0 | 0 | 0 | 0 | 0 | 0 | 0 | 0 | 0 | 0 | 0 | 0 | 0 | 0 | 0 | 0 | 0 | 0 | 0 | 0
Industrial Sector Energy Related Emissions after CCS | biomass if | iron and steel | BC | 0 | 0 | 0 | 0 | 0 | 0 | 0 | 0 | 0 | 0 | 0 | 0 | 0 | 0 | 0 | 0 | 0 | 0 | 0 | 0 | 0 | 0 | 0 | 0 | 0 | 0 | 0 | 0 | 0 | 0 | 0 | 0
Industrial Sector Energy Related Emissions after CCS | biomass if | iron and steel | OC | 0 | 0 | 0 | 0 | 0 | 0 | 0 | 0 | 0 | 0 | 0 | 0 | 0 | 0 | 0 | 0 | 0 | 0 | 0 | 0 | 0 | 0 | 0 | 0 | 0 | 0 | 0 | 0 | 0 | 0 | 0 | 0
Industrial Sector Energy Related Emissions after CCS | biomass if | iron and steel | CH4 | 0 | 0 | 0 | 0 | 0 | 0 | 0 | 0 | 0 | 0 | 0 | 0 | 0 | 0 | 0 | 0 | 0 | 0 | 0 | 0 | 0 | 0 | 0 | 0 | 0 | 0 | 0 | 0 | 0 | 0 | 0 | 0
Industrial Sector Energy Related Emissions after CCS | biomass if | iron and steel | N2O | 0 | 0 | 0 | 0 | 0 | 0 | 0 | 0 | 0 | 0 | 0 | 0 | 0 | 0 | 0 | 0 | 0 | 0 | 0 | 0 | 0 | 0 | 0 | 0 | 0 | 0 | 0 | 0 | 0 | 0 | 0 | 0
Industrial Sector Energy Related Emissions after CCS | biomass if | iron and steel | F gases | 0 | 0 | 0 | 0 | 0 | 0 | 0 | 0 | 0 | 0 | 0 | 0 | 0 | 0 | 0 | 0 | 0 | 0 | 0 | 0 | 0 | 0 | 0 | 0 | 0 | 0 | 0 | 0 | 0 | 0 | 0 | 0
Industrial Sector Energy Related Emissions after CCS | biomass if | chemicals | CO2 | 0 | 0 | 0 | 0 | 0 | 0 | 0 | 0 | 0 | 0 | 0 | 0 | 0 | 0 | 0 | 0 | 0 | 0 | 0 | 0 | 0 | 0 | 0 | 0 | 0 | 0 | 0 | 0 | 0 | 0 | 0 | 0
Industrial Sector Energy Related Emissions after CCS | biomass if | chemicals | VOC | 0 | 4951760 | 4422110 | 5425310 | 6352160 | 7228860 | 8130020 | 9138210 | 10198200 | 11283800 | 12272300 | 13339000 | 14334300 | 15222400 | 16169400 | 17028900 | 17948500 | 18939900 | 19846500 | 20822100 | 21844800 | 22882300 | 23964100 | 25067400 | 26238400 | 27261000 | 28310800 | 29344700 | 30562600 | 31779800 | 33061500 | 34564000
Industrial Sector Energy Related Emissions after CCS | biomass if | chemicals | CO | 0 | 131305000 | 117260000 | 143862000 | 168439000 | 191686000 | 215582000 | 242316000 | 270424000 | 299211000 | 325421000 | 353708000 | 380099000 | 403649000 | 428761000 | 451550000 | 475936000 | 502224000 | 526264000 | 552135000 | 579252000 | 606765000 | 635452000 | 664706000 | 695758000 | 722873000 | 750711000 | 778126000 | 810422000 | 842697000 | 876685000 | 916525000
Industrial Sector Energy Related Emissions after CCS | biomass if | chemicals | NOx | 0 | 53527500 | 47802100 | 58646400 | 68665400 | 78142400 | 87883700 | 98782100 | 110241000 | 121976000 | 132660000 | 144192000 | 154951000 | 164551000 | 174788000 | 184078000 | 194019000 | 204736000 | 214536000 | 225082000 | 236137000 | 247353000 | 259047000 | 270973000 | 283631000 | 294685000 | 306033000 | 317209000 | 330375000 | 343532000 | 357388000 | 373629000
Industrial Sector Energy Related Emissions after CCS | biomass if | chemicals | PM10 | 0 | 72024000 | 64320200 | 78911800 | 92392900 | 105145000 | 118252000 | 132916000 | 148335000 | 164125000 | 178501000 | 194018000 | 208494000 | 221412000 | 235186000 | 247687000 | 261063000 | 275483000 | 288669000 | 302860000 | 317735000 | 332826000 | 348562000 | 364608000 | 381641000 | 396514000 | 411784000 | 426822000 | 444537000 | 462241000 | 480884000 | 502737000
Industrial Sector Energy Related Emissions after CCS | biomass if | chemicals | PM25 | 0 | 61989600 | 55359100 | 67917800 | 79520700 | 90495900 | 101777000 | 114399000 | 127669000 | 141259000 | 153633000 | 166987000 | 179447000 | 190565000 | 202420000 | 213179000 | 224692000 | 237103000 | 248452000 | 260666000 | 273468000 | 286457000 | 300000000 | 313811000 | 328471000 | 341272000 | 354414000 | 367357000 | 382604000 | 397841000 | 413887000 | 432696000
Industrial Sector Energy Related Emissions after CCS | biomass if | chemicals | SOx | 0 | 9084790 | 8113070 | 9953600 | 11654000 | 13262500 | 14915800 | 16765500 | 18710300 | 20702000 | 22515400 | 24472600 | 26298500 | 27927900 | 29665400 | 31242200 | 32929400 | 34748200 | 36411500 | 38201400 | 40077700 | 41981200 | 43966000 | 45990100 | 48138500 | 50014600 | 51940600 | 53837500 | 56072000 | 58305000 | 60656600 | 63413100
Industrial Sector Energy Related Emissions after CCS | biomass if | chemicals | BC | 0 | 2299950 | 2053950 | 2519900 | 2950400 | 3357600 | 3776160 | 4244440 | 4736790 | 5241020 | 5700120 | 6195610 | 6657870 | 7070370 | 7510240 | 7909430 | 8336570 | 8797040 | 9218130 | 9671280 | 10146300 | 10628200 | 11130700 | 11643100 | 12187000 | 12661900 | 13149600 | 13629800 | 14195500 | 14760800 | 15356200 | 16054000
Industrial Sector Energy Related Emissions after CCS | biomass if | chemicals | OC | 0 | 21756500 | 19429400 | 23837100 | 27909400 | 31761400 | 35720800 | 40150500 | 44807900 | 49577600 | 53920500 | 58607600 | 62980400 | 66882500 | 71043400 | 74819500 | 78860100 | 83215900 | 87199200 | 91485800 | 95979100 | 100538000 | 105291000 | 110138000 | 115283000 | 119776000 | 124389000 | 128931000 | 134283000 | 139630000 | 145262000 | 151863000
Industrial Sector Energy Related Emissions after CCS | biomass if | chemicals | CH4 | 0 | 0 | 0 | 0 | 0 | 0 | 0 | 0 | 0 | 0 | 0 | 0 | 0 | 0 | 0 | 0 | 0 | 0 | 0 | 0 | 0 | 0 | 0 | 0 | 0 | 0 | 0 | 0 | 0 | 0 | 0 | 0
Industrial Sector Energy Related Emissions after CCS | biomass if | chemicals | N2O | 0 | 0 | 0 | 0 | 0 | 0 | 0 | 0 | 0 | 0 | 0 | 0 | 0 | 0 | 0 | 0 | 0 | 0 | 0 | 0 | 0 | 0 | 0 | 0 | 0 | 0 | 0 | 0 | 0 | 0 | 0 | 0
Industrial Sector Energy Related Emissions after CCS | biomass if | chemicals | F gases | 0 | 0 | 0 | 0 | 0 | 0 | 0 | 0 | 0 | 0 | 0 | 0 | 0 | 0 | 0 | 0 | 0 | 0 | 0 | 0 | 0 | 0 | 0 | 0 | 0 | 0 | 0 | 0 | 0 | 0 | 0 | 0
Industrial Sector Energy Related Emissions after CCS | biomass if | coal mining | CO2 | 0 | 0 | 0 | 0 | 0 | 0 | 0 | 0 | 0 | 0 | 0 | 0 | 0 | 0 | 0 | 0 | 0 | 0 | 0 | 0 | 0 | 0 | 0 | 0 | 0 | 0 | 0 | 0 | 0 | 0 | 0 | 0
Industrial Sector Energy Related Emissions after CCS | biomass if | coal mining | VOC | 0 | 0 | 0 | 0 | 0 | 0 | 0 | 0 | 0 | 0 | 0 | 0 | 0 | 0 | 0 | 0 | 0 | 0 | 0 | 0 | 0 | 0 | 0 | 0 | 0 | 0 | 0 | 0 | 0 | 0 | 0 | 0
Industrial Sector Energy Related Emissions after CCS | biomass if | coal mining | CO | 0 | 0 | 0 | 0 | 0 | 0 | 0 | 0 | 0 | 0 | 0 | 0 | 0 | 0 | 0 | 0 | 0 | 0 | 0 | 0 | 0 | 0 | 0 | 0 | 0 | 0 | 0 | 0 | 0 | 0 | 0 | 0
Industrial Sector Energy Related Emissions after CCS | biomass if | coal mining | NOx | 0 | 0 | 0 | 0 | 0 | 0 | 0 | 0 | 0 | 0 | 0 | 0 | 0 | 0 | 0 | 0 | 0 | 0 | 0 | 0 | 0 | 0 | 0 | 0 | 0 | 0 | 0 | 0 | 0 | 0 | 0 | 0
Industrial Sector Energy Related Emissions after CCS | biomass if | coal mining | PM10 | 0 | 0 | 0 | 0 | 0 | 0 | 0 | 0 | 0 | 0 | 0 | 0 | 0 | 0 | 0 | 0 | 0 | 0 | 0 | 0 | 0 | 0 | 0 | 0 | 0 | 0 | 0 | 0 | 0 | 0 | 0 | 0
Industrial Sector Energy Related Emissions after CCS | biomass if | coal mining | PM25 | 0 | 0 | 0 | 0 | 0 | 0 | 0 | 0 | 0 | 0 | 0 | 0 | 0 | 0 | 0 | 0 | 0 | 0 | 0 | 0 | 0 | 0 | 0 | 0 | 0 | 0 | 0 | 0 | 0 | 0 | 0 | 0
Industrial Sector Energy Related Emissions after CCS | biomass if | coal mining | SOx | 0 | 0 | 0 | 0 | 0 | 0 | 0 | 0 | 0 | 0 | 0 | 0 | 0 | 0 | 0 | 0 | 0 | 0 | 0 | 0 | 0 | 0 | 0 | 0 | 0 | 0 | 0 | 0 | 0 | 0 | 0 | 0
Industrial Sector Energy Related Emissions after CCS | biomass if | coal mining | BC | 0 | 0 | 0 | 0 | 0 | 0 | 0 | 0 | 0 | 0 | 0 | 0 | 0 | 0 | 0 | 0 | 0 | 0 | 0 | 0 | 0 | 0 | 0 | 0 | 0 | 0 | 0 | 0 | 0 | 0 | 0 | 0
Industrial Sector Energy Related Emissions after CCS | biomass if | coal mining | OC | 0 | 0 | 0 | 0 | 0 | 0 | 0 | 0 | 0 | 0 | 0 | 0 | 0 | 0 | 0 | 0 | 0 | 0 | 0 | 0 | 0 | 0 | 0 | 0 | 0 | 0 | 0 | 0 | 0 | 0 | 0 | 0
Industrial Sector Energy Related Emissions after CCS | biomass if | coal mining | CH4 | 0 | 0 | 0 | 0 | 0 | 0 | 0 | 0 | 0 | 0 | 0 | 0 | 0 | 0 | 0 | 0 | 0 | 0 | 0 | 0 | 0 | 0 | 0 | 0 | 0 | 0 | 0 | 0 | 0 | 0 | 0 | 0
Industrial Sector Energy Related Emissions after CCS | biomass if | coal mining | N2O | 0 | 0 | 0 | 0 | 0 | 0 | 0 | 0 | 0 | 0 | 0 | 0 | 0 | 0 | 0 | 0 | 0 | 0 | 0 | 0 | 0 | 0 | 0 | 0 | 0 | 0 | 0 | 0 | 0 | 0 | 0 | 0
Industrial Sector Energy Related Emissions after CCS | biomass if | coal mining | F gases | 0 | 0 | 0 | 0 | 0 | 0 | 0 | 0 | 0 | 0 | 0 | 0 | 0 | 0 | 0 | 0 | 0 | 0 | 0 | 0 | 0 | 0 | 0 | 0 | 0 | 0 | 0 | 0 | 0 | 0 | 0 | 0
Industrial Sector Energy Related Emissions after CCS | biomass if | waste management | CO2 | 0 | 0 | 0 | 0 | 0 | 0 | 0 | 0 | 0 | 0 | 0 | 0 | 0 | 0 | 0 | 0 | 0 | 0 | 0 | 0 | 0 | 0 | 0 | 0 | 0 | 0 | 0 | 0 | 0 | 0 | 0 | 0
Industrial Sector Energy Related Emissions after CCS | biomass if | waste management | VOC | 0 | 0 | 0 | 0 | 0 | 0 | 0 | 0 | 0 | 0 | 0 | 0 | 0 | 0 | 0 | 0 | 0 | 0 | 0 | 0 | 0 | 0 | 0 | 0 | 0 | 0 | 0 | 0 | 0 | 0 | 0 | 0
Industrial Sector Energy Related Emissions after CCS | biomass if | waste management | CO | 0 | 0 | 0 | 0 | 0 | 0 | 0 | 0 | 0 | 0 | 0 | 0 | 0 | 0 | 0 | 0 | 0 | 0 | 0 | 0 | 0 | 0 | 0 | 0 | 0 | 0 | 0 | 0 | 0 | 0 | 0 | 0
Industrial Sector Energy Related Emissions after CCS | biomass if | waste management | NOx | 0 | 0 | 0 | 0 | 0 | 0 | 0 | 0 | 0 | 0 | 0 | 0 | 0 | 0 | 0 | 0 | 0 | 0 | 0 | 0 | 0 | 0 | 0 | 0 | 0 | 0 | 0 | 0 | 0 | 0 | 0 | 0
Industrial Sector Energy Related Emissions after CCS | biomass if | waste management | PM10 | 0 | 0 | 0 | 0 | 0 | 0 | 0 | 0 | 0 | 0 | 0 | 0 | 0 | 0 | 0 | 0 | 0 | 0 | 0 | 0 | 0 | 0 | 0 | 0 | 0 | 0 | 0 | 0 | 0 | 0 | 0 | 0
Industrial Sector Energy Related Emissions after CCS | biomass if | waste management | PM25 | 0 | 0 | 0 | 0 | 0 | 0 | 0 | 0 | 0 | 0 | 0 | 0 | 0 | 0 | 0 | 0 | 0 | 0 | 0 | 0 | 0 | 0 | 0 | 0 | 0 | 0 | 0 | 0 | 0 | 0 | 0 | 0
Industrial Sector Energy Related Emissions after CCS | biomass if | waste management | SOx | 0 | 0 | 0 | 0 | 0 | 0 | 0 | 0 | 0 | 0 | 0 | 0 | 0 | 0 | 0 | 0 | 0 | 0 | 0 | 0 | 0 | 0 | 0 | 0 | 0 | 0 | 0 | 0 | 0 | 0 | 0 | 0
Industrial Sector Energy Related Emissions after CCS | biomass if | waste management | BC | 0 | 0 | 0 | 0 | 0 | 0 | 0 | 0 | 0 | 0 | 0 | 0 | 0 | 0 | 0 | 0 | 0 | 0 | 0 | 0 | 0 | 0 | 0 | 0 | 0 | 0 | 0 | 0 | 0 | 0 | 0 | 0
Industrial Sector Energy Related Emissions after CCS | biomass if | waste management | OC | 0 | 0 | 0 | 0 | 0 | 0 | 0 | 0 | 0 | 0 | 0 | 0 | 0 | 0 | 0 | 0 | 0 | 0 | 0 | 0 | 0 | 0 | 0 | 0 | 0 | 0 | 0 | 0 | 0 | 0 | 0 | 0
Industrial Sector Energy Related Emissions after CCS | biomass if | waste management | CH4 | 0 | 0 | 0 | 0 | 0 | 0 | 0 | 0 | 0 | 0 | 0 | 0 | 0 | 0 | 0 | 0 | 0 | 0 | 0 | 0 | 0 | 0 | 0 | 0 | 0 | 0 | 0 | 0 | 0 | 0 | 0 | 0
Industrial Sector Energy Related Emissions after CCS | biomass if | waste management | N2O | 0 | 0 | 0 | 0 | 0 | 0 | 0 | 0 | 0 | 0 | 0 | 0 | 0 | 0 | 0 | 0 | 0 | 0 | 0 | 0 | 0 | 0 | 0 | 0 | 0 | 0 | 0 | 0 | 0 | 0 | 0 | 0
Industrial Sector Energy Related Emissions after CCS | biomass if | waste management | F gases | 0 | 0 | 0 | 0 | 0 | 0 | 0 | 0 | 0 | 0 | 0 | 0 | 0 | 0 | 0 | 0 | 0 | 0 | 0 | 0 | 0 | 0 | 0 | 0 | 0 | 0 | 0 | 0 | 0 | 0 | 0 | 0
Industrial Sector Energy Related Emissions after CCS | biomass if | agriculture | CO2 | 0 | 0 | 0 | 0 | 0 | 0 | 0 | 0 | 0 | 0 | 0 | 0 | 0 | 0 | 0 | 0 | 0 | 0 | 0 | 0 | 0 | 0 | 0 | 0 | 0 | 0 | 0 | 0 | 0 | 0 | 0 | 0
Industrial Sector Energy Related Emissions after CCS | biomass if | agriculture | VOC | 0 | 0 | 0 | 0 | 0 | 0 | 0 | 0 | 0 | 0 | 0 | 0 | 0 | 0 | 0 | 0 | 0 | 0 | 0 | 0 | 0 | 0 | 0 | 0 | 0 | 0 | 0 | 0 | 0 | 0 | 0 | 0
Industrial Sector Energy Related Emissions after CCS | biomass if | agriculture | CO | 0 | 0 | 0 | 0 | 0 | 0 | 0 | 0 | 0 | 0 | 0 | 0 | 0 | 0 | 0 | 0 | 0 | 0 | 0 | 0 | 0 | 0 | 0 | 0 | 0 | 0 | 0 | 0 | 0 | 0 | 0 | 0
Industrial Sector Energy Related Emissions after CCS | biomass if | agriculture | NOx | 0 | 0 | 0 | 0 | 0 | 0 | 0 | 0 | 0 | 0 | 0 | 0 | 0 | 0 | 0 | 0 | 0 | 0 | 0 | 0 | 0 | 0 | 0 | 0 | 0 | 0 | 0 | 0 | 0 | 0 | 0 | 0
Industrial Sector Energy Related Emissions after CCS | biomass if | agriculture | PM10 | 0 | 0 | 0 | 0 | 0 | 0 | 0 | 0 | 0 | 0 | 0 | 0 | 0 | 0 | 0 | 0 | 0 | 0 | 0 | 0 | 0 | 0 | 0 | 0 | 0 | 0 | 0 | 0 | 0 | 0 | 0 | 0
Industrial Sector Energy Related Emissions after CCS | biomass if | agriculture | PM25 | 0 | 0 | 0 | 0 | 0 | 0 | 0 | 0 | 0 | 0 | 0 | 0 | 0 | 0 | 0 | 0 | 0 | 0 | 0 | 0 | 0 | 0 | 0 | 0 | 0 | 0 | 0 | 0 | 0 | 0 | 0 | 0
Industrial Sector Energy Related Emissions after CCS | biomass if | agriculture | SOx | 0 | 0 | 0 | 0 | 0 | 0 | 0 | 0 | 0 | 0 | 0 | 0 | 0 | 0 | 0 | 0 | 0 | 0 | 0 | 0 | 0 | 0 | 0 | 0 | 0 | 0 | 0 | 0 | 0 | 0 | 0 | 0
Industrial Sector Energy Related Emissions after CCS | biomass if | agriculture | BC | 0 | 0 | 0 | 0 | 0 | 0 | 0 | 0 | 0 | 0 | 0 | 0 | 0 | 0 | 0 | 0 | 0 | 0 | 0 | 0 | 0 | 0 | 0 | 0 | 0 | 0 | 0 | 0 | 0 | 0 | 0 | 0
Industrial Sector Energy Related Emissions after CCS | biomass if | agriculture | OC | 0 | 0 | 0 | 0 | 0 | 0 | 0 | 0 | 0 | 0 | 0 | 0 | 0 | 0 | 0 | 0 | 0 | 0 | 0 | 0 | 0 | 0 | 0 | 0 | 0 | 0 | 0 | 0 | 0 | 0 | 0 | 0
Industrial Sector Energy Related Emissions after CCS | biomass if | agriculture | CH4 | 0 | 0 | 0 | 0 | 0 | 0 | 0 | 0 | 0 | 0 | 0 | 0 | 0 | 0 | 0 | 0 | 0 | 0 | 0 | 0 | 0 | 0 | 0 | 0 | 0 | 0 | 0 | 0 | 0 | 0 | 0 | 0
Industrial Sector Energy Related Emissions after CCS | biomass if | agriculture | N2O | 0 | 0 | 0 | 0 | 0 | 0 | 0 | 0 | 0 | 0 | 0 | 0 | 0 | 0 | 0 | 0 | 0 | 0 | 0 | 0 | 0 | 0 | 0 | 0 | 0 | 0 | 0 | 0 | 0 | 0 | 0 | 0
Industrial Sector Energy Related Emissions after CCS | biomass if | agriculture | F gases | 0 | 0 | 0 | 0 | 0 | 0 | 0 | 0 | 0 | 0 | 0 | 0 | 0 | 0 | 0 | 0 | 0 | 0 | 0 | 0 | 0 | 0 | 0 | 0 | 0 | 0 | 0 | 0 | 0 | 0 | 0 | 0
Industrial Sector Energy Related Emissions after CCS | biomass if | other industries | CO2 | 0 | 0 | 0 | 0 | 0 | 0 | 0 | 0 | 0 | 0 | 0 | 0 | 0 | 0 | 0 | 0 | 0 | 0 | 0 | 0 | 0 | 0 | 0 | 0 | 0 | 0 | 0 | 0 | 0 | 0 | 0 | 0
Industrial Sector Energy Related Emissions after CCS | biomass if | other industries | VOC | 0 | 0 | 0 | 0 | 0 | 0 | 0 | 0 | 0 | 0 | 0 | 0 | 0 | 0 | 0 | 0 | 0 | 0 | 0 | 0 | 0 | 0 | 0 | 0 | 0 | 0 | 0 | 0 | 0 | 0 | 0 | 0
Industrial Sector Energy Related Emissions after CCS | biomass if | other industries | CO | 0 | 0 | 0 | 0 | 0 | 0 | 0 | 0 | 0 | 0 | 0 | 0 | 0 | 0 | 0 | 0 | 0 | 0 | 0 | 0 | 0 | 0 | 0 | 0 | 0 | 0 | 0 | 0 | 0 | 0 | 0 | 0
Industrial Sector Energy Related Emissions after CCS | biomass if | other industries | NOx | 0 | 0 | 0 | 0 | 0 | 0 | 0 | 0 | 0 | 0 | 0 | 0 | 0 | 0 | 0 | 0 | 0 | 0 | 0 | 0 | 0 | 0 | 0 | 0 | 0 | 0 | 0 | 0 | 0 | 0 | 0 | 0
Industrial Sector Energy Related Emissions after CCS | biomass if | other industries | PM10 | 0 | 0 | 0 | 0 | 0 | 0 | 0 | 0 | 0 | 0 | 0 | 0 | 0 | 0 | 0 | 0 | 0 | 0 | 0 | 0 | 0 | 0 | 0 | 0 | 0 | 0 | 0 | 0 | 0 | 0 | 0 | 0
Industrial Sector Energy Related Emissions after CCS | biomass if | other industries | PM25 | 0 | 0 | 0 | 0 | 0 | 0 | 0 | 0 | 0 | 0 | 0 | 0 | 0 | 0 | 0 | 0 | 0 | 0 | 0 | 0 | 0 | 0 | 0 | 0 | 0 | 0 | 0 | 0 | 0 | 0 | 0 | 0
Industrial Sector Energy Related Emissions after CCS | biomass if | other industries | SOx | 0 | 0 | 0 | 0 | 0 | 0 | 0 | 0 | 0 | 0 | 0 | 0 | 0 | 0 | 0 | 0 | 0 | 0 | 0 | 0 | 0 | 0 | 0 | 0 | 0 | 0 | 0 | 0 | 0 | 0 | 0 | 0
Industrial Sector Energy Related Emissions after CCS | biomass if | other industries | BC | 0 | 0 | 0 | 0 | 0 | 0 | 0 | 0 | 0 | 0 | 0 | 0 | 0 | 0 | 0 | 0 | 0 | 0 | 0 | 0 | 0 | 0 | 0 | 0 | 0 | 0 | 0 | 0 | 0 | 0 | 0 | 0
Industrial Sector Energy Related Emissions after CCS | biomass if | other industries | OC | 0 | 0 | 0 | 0 | 0 | 0 | 0 | 0 | 0 | 0 | 0 | 0 | 0 | 0 | 0 | 0 | 0 | 0 | 0 | 0 | 0 | 0 | 0 | 0 | 0 | 0 | 0 | 0 | 0 | 0 | 0 | 0
Industrial Sector Energy Related Emissions after CCS | biomass if | other industries | CH4 | 0 | 0 | 0 | 0 | 0 | 0 | 0 | 0 | 0 | 0 | 0 | 0 | 0 | 0 | 0 | 0 | 0 | 0 | 0 | 0 | 0 | 0 | 0 | 0 | 0 | 0 | 0 | 0 | 0 | 0 | 0 | 0
Industrial Sector Energy Related Emissions after CCS | biomass if | other industries | N2O | 0 | 0 | 0 | 0 | 0 | 0 | 0 | 0 | 0 | 0 | 0 | 0 | 0 | 0 | 0 | 0 | 0 | 0 | 0 | 0 | 0 | 0 | 0 | 0 | 0 | 0 | 0 | 0 | 0 | 0 | 0 | 0
Industrial Sector Energy Related Emissions after CCS | biomass if | other industries | F gases | 0 | 0 | 0 | 0 | 0 | 0 | 0 | 0 | 0 | 0 | 0 | 0 | 0 | 0 | 0 | 0 | 0 | 0 | 0 | 0 | 0 | 0 | 0 | 0 | 0 | 0 | 0 | 0 | 0 | 0 | 0 | 0
Industrial Sector Energy Related Emissions after CCS | petroleum diesel if | cement and other carbonates | CO2 | 3403060000000 | 3067320000000 | 3033120000000 | 3021630000000 | 3001280000000 | 2993860000000 | 2982200000000 | 2973550000000 | 2972100000000 | 2973960000000 | 2970900000000 | 2973610000000 | 2988450000000 | 2988450000000 | 3003280000000 | 3025520000000 | 2973610000000 | 3032940000000 | 3077430000000 | 3114510000000 | 3144170000000 | 3188660000000 | 3233160000000 | 3270230000000 | 3299900000000 | 3351800000000 | 3388880000000 | 3433370000000 | 3470450000000 | 3507530000000 | 3544610000000 | 3581690000000
Industrial Sector Energy Related Emissions after CCS | petroleum diesel if | cement and other carbonates | VOC | 928723000 | 837096000 | 827763000 | 824625000 | 819073000 | 817048000 | 813865000 | 811505000 | 811108000 | 811618000 | 810782000 | 811522000 | 815570000 | 815570000 | 819617000 | 825689000 | 811522000 | 827712000 | 839855000 | 849974000 | 858069000 | 870211000 | 882354000 | 892472000 | 900567000 | 914734000 | 924852000 | 936995000 | 947113000 | 957232000 | 967351000 | 977470000
Industrial Sector Energy Related Emissions after CCS | petroleum diesel if | cement and other carbonates | CO | 16419400000 | 14799500000 | 14634500000 | 14579000000 | 14480900000 | 14445100000 | 14388800000 | 14347100000 | 14340000000 | 14349100000 | 14334300000 | 14347400000 | 14418900000 | 14418900000 | 14490500000 | 14597800000 | 14347400000 | 14633600000 | 14848300000 | 15027200000 | 15170300000 | 15385000000 | 15599600000 | 15778500000 | 15921600000 | 16172100000 | 16351000000 | 16565700000 | 16744600000 | 16923500000 | 17102400000 | 17281200000
Industrial Sector Energy Related Emissions after CCS | petroleum diesel if | cement and other carbonates | NOx | 18035100000 | 16255800000 | 16074500000 | 16013600000 | 15905800000 | 15866500000 | 15804700000 | 15758800000 | 15751100000 | 15761000000 | 15744800000 | 15759200000 | 15837800000 | 15837800000 | 15916400000 | 16034300000 | 15759200000 | 16073600000 | 16309400000 | 16505900000 | 16663100000 | 16898900000 | 17134700000 | 17331200000 | 17488300000 | 17763400000 | 17959900000 | 18195700000 | 18392200000 | 18588700000 | 18785200000 | 18981700000
Industrial Sector Energy Related Emissions after CCS | petroleum diesel if | cement and other carbonates | PM10 | 1898440000 | 1711140000 | 1692070000 | 1685650000 | 1674300000 | 1670160000 | 1663660000 | 1658830000 | 1658020000 | 1659060000 | 1657350000 | 1658870000 | 1667140000 | 1667140000 | 1675420000 | 1687830000 | 1658870000 | 1691960000 | 1716780000 | 1737470000 | 1754010000 | 1778840000 | 1803660000 | 1824340000 | 1840890000 | 1869850000 | 1890530000 | 1915350000 | 1936040000 | 1956720000 | 1977400000 | 1998090000
Industrial Sector Energy Related Emissions after CCS | petroleum diesel if | cement and other carbonates | PM25 | 1156970000 | 1042820000 | 1031200000 | 1027290000 | 1020370000 | 1017850000 | 1013880000 | 1010940000 | 1010450000 | 1011080000 | 1010040000 | 1010970000 | 1016010000 | 1016010000 | 1021050000 | 1028610000 | 1010970000 | 1031130000 | 1046260000 | 1058870000 | 1068950000 | 1084080000 | 1099200000 | 1111810000 | 1121890000 | 1139540000 | 1152150000 | 1167270000 | 1179880000 | 1192490000 | 1205090000 | 1217700000
Industrial Sector Energy Related Emissions after CCS | petroleum diesel if | cement and other carbonates | SOx | 4400630000 | 3966470000 | 3922240000 | 3907380000 | 3881070000 | 3871470000 | 3856390000 | 3845210000 | 3843330000 | 3845740000 | 3841780000 | 3845290000 | 3864470000 | 3864470000 | 3883650000 | 3912420000 | 3845290000 | 3922000000 | 3979540000 | 4027490000 | 4065840000 | 4123380000 | 4180910000 | 4228860000 | 4267220000 | 4334340000 | 4382290000 | 4439820000 | 4487770000 | 4535720000 | 4583660000 | 4631610000
Industrial Sector Energy Related Emissions after CCS | petroleum diesel if | cement and other carbonates | BC | 55871200 | 50359000 | 49797500 | 49608800 | 49274800 | 49152900 | 48961500 | 48819500 | 48795600 | 48826300 | 48776000 | 48820500 | 49064000 | 49064000 | 49307500 | 49672800 | 48820500 | 49794500 | 50525000 | 51133700 | 51620700 | 52351200 | 53081700 | 53690400 | 54177400 | 55029600 | 55638400 | 56368800 | 56977600 | 57586300 | 58195000 | 58803800
Industrial Sector Energy Related Emissions after CCS | petroleum diesel if | cement and other carbonates | OC | 154507000 | 139264000 | 137711000 | 137189000 | 136266000 | 135929000 | 135399000 | 135007000 | 134940000 | 135025000 | 134886000 | 135009000 | 135683000 | 135683000 | 136356000 | 137366000 | 135009000 | 137703000 | 139723000 | 141406000 | 142753000 | 144773000 | 146793000 | 148477000 | 149823000 | 152180000 | 153864000 | 155884000 | 157567000 | 159250000 | 160934000 | 162617000
Industrial Sector Energy Related Emissions after CCS | petroleum diesel if | cement and other carbonates | CH4 | 136050000 | 122628000 | 121260000 | 120801000 | 119987000 | 119691000 | 119224000 | 118879000 | 118821000 | 118895000 | 118773000 | 118881000 | 119474000 | 119474000 | 120067000 | 120956000 | 118881000 | 121253000 | 123032000 | 124514000 | 125700000 | 127479000 | 129257000 | 130740000 | 131925000 | 134001000 | 135483000 | 137262000 | 138744000 | 140226000 | 141709000 | 143191000
Industrial Sector Energy Related Emissions after CCS | petroleum diesel if | cement and other carbonates | N2O | 27210000 | 24525500 | 24252000 | 24160100 | 23997500 | 23938100 | 23844900 | 23775700 | 23764100 | 23779000 | 23754500 | 23776200 | 23894800 | 23894800 | 24013400 | 24191300 | 23776200 | 24250600 | 24606300 | 24902800 | 25140000 | 25495700 | 25851500 | 26147900 | 26385100 | 26800100 | 27096600 | 27452400 | 27748800 | 28045300 | 28341700 | 28638200
Industrial Sector Energy Related Emissions after CCS | petroleum diesel if | cement and other carbonates | F gases | 0 | 0 | 0 | 0 | 0 | 0 | 0 | 0 | 0 | 0 | 0 | 0 | 0 | 0 | 0 | 0 | 0 | 0 | 0 | 0 | 0 | 0 | 0 | 0 | 0 | 0 | 0 | 0 | 0 | 0 | 0 | 0
Industrial Sector Energy Related Emissions after CCS | petroleum diesel if | natural gas and petroleum systems | CO2 | 0 | 334673000000 | 411925000000 | 430875000000 | 445887000000 | 449593000000 | 460609000000 | 474050000000 | 488033000000 | 493707000000 | 501733000000 | 506357000000 | 507272000000 | 509956000000 | 515286000000 | 515588000000 | 524398000000 | 528101000000 | 527211000000 | 535933000000 | 538855000000 | 542669000000 | 547211000000 | 552164000000 | 557329000000 | 560883000000 | 565360000000 | 569647000000 | 571509000000 | 578128000000 | 583176000000 | 588597000000
Industrial Sector Energy Related Emissions after CCS | petroleum diesel if | natural gas and petroleum systems | VOC | 0 | 2567540000 | 3164820000 | 3313300000 | 3430040000 | 3460270000 | 3547040000 | 3652370000 | 3761520000 | 3806400000 | 3868600000 | 3904450000 | 3911490000 | 3932190000 | 3973290000 | 3975620000 | 4043550000 | 4072100000 | 4065250000 | 4132500000 | 4155030000 | 4184440000 | 4219460000 | 4257660000 | 4297480000 | 4324880000 | 4359410000 | 4392460000 | 4406820000 | 4457860000 | 4496780000 | 4538580000
Industrial Sector Energy Related Emissions after CCS | petroleum diesel if | natural gas and petroleum systems | CO | 0 | 739543000 | 911581000 | 954349000 | 987976000 | 996681000 | 1021680000 | 1052010000 | 1083450000 | 1096380000 | 1114300000 | 1124620000 | 1126650000 | 1132610000 | 1144450000 | 1145120000 | 1164690000 | 1172910000 | 1170940000 | 1190310000 | 1196800000 | 1205270000 | 1215360000 | 1226360000 | 1237830000 | 1245720000 | 1255670000 | 1265190000 | 1269320000 | 1284020000 | 1295240000 | 1307280000
Industrial Sector Energy Related Emissions after CCS | petroleum diesel if | natural gas and petroleum systems | NOx | 0 | 847163000 | 1044240000 | 1093230000 | 1131750000 | 1141720000 | 1170350000 | 1205110000 | 1241120000 | 1255930000 | 1276450000 | 1288280000 | 1290600000 | 1297430000 | 1310990000 | 1311760000 | 1334180000 | 1343600000 | 1341340000 | 1363530000 | 1370960000 | 1380660000 | 1392220000 | 1404820000 | 1417960000 | 1427000000 | 1438390000 | 1449300000 | 1454040000 | 1470880000 | 1483720000 | 1497510000
Industrial Sector Energy Related Emissions after CCS | petroleum diesel if | natural gas and petroleum systems | PM10 | 0 | 45392100 | 55951500 | 58576600 | 60640600 | 61174900 | 62709000 | 64571100 | 66500700 | 67294300 | 68393800 | 69027600 | 69152200 | 69518200 | 70244700 | 70285900 | 71486900 | 71991700 | 71870500 | 73059400 | 73457700 | 73977700 | 74596900 | 75272100 | 75976200 | 76460600 | 77071000 | 77655400 | 77909200 | 78811500 | 79499700 | 80238700
Industrial Sector Energy Related Emissions after CCS | petroleum diesel if | natural gas and petroleum systems | PM25 | 0 | 40056200 | 49374400 | 51690900 | 53512300 | 53983800 | 55337600 | 56980800 | 58683600 | 59383900 | 60354100 | 60913400 | 61023400 | 61346300 | 61987500 | 62023800 | 63083600 | 63529100 | 63422100 | 64471300 | 64822700 | 65281600 | 65828000 | 66423900 | 67045200 | 67472700 | 68011300 | 68527000 | 68751000 | 69547200 | 70154500 | 70806600
Industrial Sector Energy Related Emissions after CCS | petroleum diesel if | natural gas and petroleum systems | SOx | 0 | 158222000 | 195028000 | 204179000 | 211373000 | 213235000 | 218583000 | 225073000 | 231799000 | 234566000 | 238398000 | 240607000 | 241042000 | 242317000 | 244850000 | 244993000 | 249180000 | 250939000 | 250517000 | 254661000 | 256049000 | 257862000 | 260020000 | 262374000 | 264828000 | 266516000 | 268644000 | 270681000 | 271566000 | 274711000 | 277110000 | 279685000
Industrial Sector Energy Related Emissions after CCS | petroleum diesel if | natural gas and petroleum systems | BC | 0 | 4132940 | 5094370 | 5333380 | 5521310 | 5569950 | 5709640 | 5879180 | 6054870 | 6127130 | 6227240 | 6284940 | 6296290 | 6329610 | 6395760 | 6399510 | 6508860 | 6554820 | 6543790 | 6652040 | 6688300 | 6735650 | 6792030 | 6853500 | 6917610 | 6961720 | 7017290 | 7070500 | 7093610 | 7175760 | 7238430 | 7305710
Industrial Sector Energy Related Emissions after CCS | petroleum diesel if | natural gas and petroleum systems | OC | 0 | 8523300 | 10506100 | 10999000 | 11386500 | 11486800 | 11774900 | 12124600 | 12486900 | 12635900 | 12842400 | 12961400 | 12984800 | 13053500 | 13189900 | 13197600 | 13423100 | 13517900 | 13495200 | 13718400 | 13793200 | 13890800 | 14007100 | 14133900 | 14266100 | 14357100 | 14471700 | 14581400 | 14629100 | 14798500 | 14927700 | 15066500
Industrial Sector Energy Related Emissions after CCS | petroleum diesel if | natural gas and petroleum systems | CH4 | 0 | 14041700 | 17308200 | 18120200 | 18758700 | 18924000 | 19398500 | 19974600 | 20571500 | 20817000 | 21157100 | 21353200 | 21391700 | 21504900 | 21729700 | 21742400 | 22113900 | 22270100 | 22232600 | 22600400 | 22723600 | 22884400 | 23076000 | 23284800 | 23502600 | 23652500 | 23841300 | 24022100 | 24100600 | 24379700 | 24592600 | 24821200
Industrial Sector Energy Related Emissions after CCS | petroleum diesel if | natural gas and petroleum systems | N2O | 0 | 2808340 | 3461630 | 3624040 | 3751740 | 3784790 | 3879710 | 3994910 | 4114300 | 4163390 | 4231420 | 4270630 | 4278340 | 4300980 | 4345930 | 4348480 | 4422780 | 4454010 | 4446510 | 4520070 | 4544710 | 4576890 | 4615190 | 4656970 | 4700530 | 4730500 | 4768260 | 4804420 | 4820120 | 4875940 | 4918520 | 4964240
Industrial Sector Energy Related Emissions after CCS | petroleum diesel if | natural gas and petroleum systems | F gases | 0 | 0 | 0 | 0 | 0 | 0 | 0 | 0 | 0 | 0 | 0 | 0 | 0 | 0 | 0 | 0 | 0 | 0 | 0 | 0 | 0 | 0 | 0 | 0 | 0 | 0 | 0 | 0 | 0 | 0 | 0 | 0
Industrial Sector Energy Related Emissions after CCS | petroleum diesel if | iron and steel | CO2 | 199081000000 | 181618000000 | 180048000000 | 176085000000 | 177381000000 | 179059000000 | 180959000000 | 175345000000 | 176560000000 | 162754000000 | 162992000000 | 155725000000 | 155725000000 | 148310000000 | 148310000000 | 148310000000 | 148310000000 | 140894000000 | 140894000000 | 140894000000 | 133479000000 | 133479000000 | 133479000000 | 133479000000 | 126063000000 | 126063000000 | 126063000000 | 118648000000 | 118648000000 | 118648000000 | 118648000000 | 111232000000
Industrial Sector Energy Related Emissions after CCS | petroleum diesel if | iron and steel | VOC | 58647200 | 53502700 | 53040400 | 51872900 | 52254500 | 52748800 | 53308500 | 51654700 | 52012800 | 47945700 | 48015800 | 45875100 | 45875100 | 43690600 | 43690600 | 43690600 | 43690600 | 41506000 | 41506000 | 41506000 | 39321500 | 39321500 | 39321500 | 39321500 | 37137000 | 37137000 | 37137000 | 34952400 | 34952400 | 34952400 | 34952400 | 32767900
Industrial Sector Energy Related Emissions after CCS | petroleum diesel if | iron and steel | CO | 1602390000 | 1461830000 | 1449200000 | 1417300000 | 1427720000 | 1441230000 | 1456520000 | 1411330000 | 1421120000 | 1310000000 | 1311910000 | 1253420000 | 1253420000 | 1193730000 | 1193730000 | 1193730000 | 1193730000 | 1134050000 | 1134050000 | 1134050000 | 1074360000 | 1074360000 | 1074360000 | 1074360000 | 1014670000 | 1014670000 | 1014670000 | 954988000 | 954988000 | 954988000 | 954988000 | 895301000
Industrial Sector Energy Related Emissions after CCS | petroleum diesel if | iron and steel | NOx | 372494000 | 339819000 | 336883000 | 329468000 | 331892000 | 335031000 | 338586000 | 328082000 | 330356000 | 304524000 | 304969000 | 291373000 | 291373000 | 277498000 | 277498000 | 277498000 | 277498000 | 263623000 | 263623000 | 263623000 | 249748000 | 249748000 | 249748000 | 249748000 | 235873000 | 235873000 | 235873000 | 221998000 | 221998000 | 221998000 | 221998000 | 208124000
Industrial Sector Energy Related Emissions after CCS | petroleum diesel if | iron and steel | PM10 | 167118000 | 152458000 | 151141000 | 147814000 | 148902000 | 150310000 | 151905000 | 147192000 | 148213000 | 136623000 | 136823000 | 130723000 | 130723000 | 124498000 | 124498000 | 124498000 | 124498000 | 118273000 | 118273000 | 118273000 | 112048000 | 112048000 | 112048000 | 112048000 | 105823000 | 105823000 | 105823000 | 99598500 | 99598500 | 99598500 | 99598500 | 93373600
Industrial Sector Energy Related Emissions after CCS | petroleum diesel if | iron and steel | PM25 | 120271000 | 109721000 | 108773000 | 106379000 | 107161000 | 108175000 | 109323000 | 105931000 | 106666000 | 98324900 | 98468600 | 94078600 | 94078600 | 89598600 | 89598600 | 89598600 | 89598600 | 85118700 | 85118700 | 85118700 | 80638800 | 80638800 | 80638800 | 80638800 | 76158800 | 76158800 | 76158800 | 71678900 | 71678900 | 71678900 | 71678900 | 67199000
Industrial Sector Energy Related Emissions after CCS | petroleum diesel if | iron and steel | SOx | 126604000 | 115498000 | 114500000 | 111980000 | 112804000 | 113871000 | 115079000 | 111509000 | 112282000 | 103502000 | 103653000 | 99032200 | 99032200 | 94316300 | 94316300 | 94316300 | 94316300 | 89600500 | 89600500 | 89600500 | 84884700 | 84884700 | 84884700 | 84884700 | 80168900 | 80168900 | 80168900 | 75453100 | 75453100 | 75453100 | 75453100 | 70737300
Industrial Sector Energy Related Emissions after CCS | petroleum diesel if | iron and steel | BC | 3767260 | 3436800 | 3407100 | 3332110 | 3356620 | 3388370 | 3424320 | 3318090 | 3341090 | 3079840 | 3084340 | 2946830 | 2946830 | 2806500 | 2806500 | 2806500 | 2806500 | 2666180 | 2666180 | 2666180 | 2525850 | 2525850 | 2525850 | 2525850 | 2385530 | 2385530 | 2385530 | 2245200 | 2245200 | 2245200 | 2245200 | 2104880
Industrial Sector Energy Related Emissions after CCS | petroleum diesel if | iron and steel | OC | 12490300 | 11394700 | 11296200 | 11047600 | 11128800 | 11234100 | 11353300 | 11001100 | 11077400 | 10211200 | 10226100 | 9770190 | 9770190 | 9304950 | 9304950 | 9304950 | 9304950 | 8839700 | 8839700 | 8839700 | 8374450 | 8374450 | 8374450 | 8374450 | 7909200 | 7909200 | 7909200 | 7443960 | 7443960 | 7443960 | 7443960 | 6978710
Industrial Sector Energy Related Emissions after CCS | petroleum diesel if | iron and steel | CH4 | 7959000 | 7260840 | 7198100 | 7039660 | 7091450 | 7158530 | 7234490 | 7010040 | 7058640 | 6506700 | 6516210 | 6225700 | 6225700 | 5929240 | 5929240 | 5929240 | 5929240 | 5632770 | 5632770 | 5632770 | 5336310 | 5336310 | 5336310 | 5336310 | 5039850 | 5039850 | 5039850 | 4743390 | 4743390 | 4743390 | 4743390 | 4446930
Industrial Sector Energy Related Emissions after CCS | petroleum diesel if | iron and steel | N2O | 1591800 | 1452170 | 1439620 | 1407930 | 1418290 | 1431710 | 1446900 | 1402010 | 1411730 | 1301340 | 1303240 | 1245140 | 1245140 | 1185850 | 1185850 | 1185850 | 1185850 | 1126550 | 1126550 | 1126550 | 1067260 | 1067260 | 1067260 | 1067260 | 1007970 | 1007970 | 1007970 | 948678 | 948678 | 948678 | 948678 | 889385
Industrial Sector Energy Related Emissions after CCS | petroleum diesel if | iron and steel | F gases | 0 | 0 | 0 | 0 | 0 | 0 | 0 | 0 | 0 | 0 | 0 | 0 | 0 | 0 | 0 | 0 | 0 | 0 | 0 | 0 | 0 | 0 | 0 | 0 | 0 | 0 | 0 | 0 | 0 | 0 | 0 | 0
Industrial Sector Energy Related Emissions after CCS | petroleum diesel if | chemicals | CO2 | 2789480000000 | 3433890000000 | 3233190000000 | 3086680000000 | 3021230000000 | 2971640000000 | 2994940000000 | 3151790000000 | 3240390000000 | 3373200000000 | 3422420000000 | 3485750000000 | 3531870000000 | 3618660000000 | 3705490000000 | 3814740000000 | 3905400000000 | 3984230000000 | 4072930000000 | 4171070000000 | 4256970000000 | 4347000000000 | 4437130000000 | 4554100000000 | 4657670000000 | 4770770000000 | 4900010000000 | 5024800000000 | 5168870000000 | 5293410000000 | 5432500000000 | 5551580000000
Industrial Sector Energy Related Emissions after CCS | petroleum diesel if | chemicals | VOC | 1305360000 | 1607530000 | 1517340000 | 1452040000 | 1424430000 | 1404320000 | 1418740000 | 1496670000 | 1542420000 | 1609480000 | 1636660000 | 1670700000 | 1696570000 | 1742140000 | 1787920000 | 1844760000 | 1892840000 | 1935390000 | 1982940000 | 2035310000 | 2081930000 | 2130780000 | 2179910000 | 2242470000 | 2298720000 | 2359930000 | 2429420000 | 2497020000 | 2574540000 | 2642670000 | 2718390000 | 2784430000
Industrial Sector Energy Related Emissions after CCS | petroleum diesel if | chemicals | CO | 2196460000 | 2704900000 | 2553150000 | 2443270000 | 2396820000 | 2362970000 | 2387240000 | 2518360000 | 2595360000 | 2708190000 | 2753920000 | 2811200000 | 2854730000 | 2931400000 | 3008440000 | 3104080000 | 3184980000 | 3256580000 | 3336580000 | 3424710000 | 3503150000 | 3585350000 | 3668020000 | 3773290000 | 3867920000 | 3970920000 | 4087860000 | 4201600000 | 4332040000 | 4446670000 | 4574090000 | 4685210000
Industrial Sector Energy Related Emissions after CCS | petroleum diesel if | chemicals | NOx | 2140220000 | 2635640000 | 2487780000 | 2380710000 | 2335450000 | 2302470000 | 2326120000 | 2453880000 | 2528910000 | 2638850000 | 2683410000 | 2739230000 | 2781640000 | 2856350000 | 2931420000 | 3024610000 | 3103440000 | 3173200000 | 3251160000 | 3337020000 | 3413460000 | 3493550000 | 3574110000 | 3676680000 | 3768890000 | 3869250000 | 3983200000 | 4094030000 | 4221130000 | 4332830000 | 4456980000 | 4565260000
Industrial Sector Energy Related Emissions after CCS | petroleum diesel if | chemicals | PM10 | 391615000 | 482267000 | 455212000 | 435620000 | 427338000 | 421304000 | 425631000 | 449008000 | 462736000 | 482854000 | 491008000 | 501221000 | 508981000 | 522651000 | 536388000 | 553439000 | 567863000 | 580629000 | 594893000 | 610605000 | 624590000 | 639246000 | 653986000 | 672755000 | 689628000 | 707992000 | 728841000 | 749121000 | 772378000 | 792816000 | 815533000 | 835345000
Industrial Sector Energy Related Emissions after CCS | petroleum diesel if | chemicals | PM25 | 314696000 | 387543000 | 365802000 | 350058000 | 343403000 | 338553000 | 342031000 | 360816000 | 371848000 | 388014000 | 394566000 | 402773000 | 409010000 | 419995000 | 431033000 | 444735000 | 456327000 | 466585000 | 478047000 | 490673000 | 501911000 | 513689000 | 525533000 | 540616000 | 554175000 | 568932000 | 585686000 | 601983000 | 620671000 | 637095000 | 655350000 | 671271000
Industrial Sector Energy Related Emissions after CCS | petroleum diesel if | chemicals | SOx | 1878930000 | 2313870000 | 2184060000 | 2090060000 | 2050330000 | 2021370000 | 2042130000 | 2154300000 | 2220160000 | 2316680000 | 2355810000 | 2404810000 | 2442040000 | 2507630000 | 2573530000 | 2655340000 | 2724550000 | 2785800000 | 2854240000 | 2929620000 | 2996720000 | 3067040000 | 3137760000 | 3227810000 | 3308770000 | 3396870000 | 3496900000 | 3594210000 | 3705790000 | 3803850000 | 3912840000 | 4007900000
Industrial Sector Energy Related Emissions after CCS | petroleum diesel if | chemicals | BC | 26155500 | 32210000 | 30403000 | 29094500 | 28541400 | 28138300 | 28427400 | 29988700 | 30905600 | 32249200 | 32793800 | 33475900 | 33994200 | 34907200 | 35824700 | 36963500 | 37926900 | 38779500 | 39732100 | 40781500 | 41715600 | 42694500 | 43678900 | 44932500 | 46059400 | 47285900 | 48678300 | 50032900 | 51586100 | 52951200 | 54468400 | 55791700
Industrial Sector Energy Related Emissions after CCS | petroleum diesel if | chemicals | OC | 41139200 | 50662200 | 47820100 | 45761900 | 44891900 | 44258000 | 44712600 | 47168400 | 48610500 | 50723800 | 51580400 | 52653300 | 53468500 | 54904600 | 56347600 | 58138800 | 59654100 | 60995100 | 62493600 | 64144100 | 65613300 | 67152900 | 68701300 | 70673000 | 72445500 | 74374600 | 76564800 | 78695300 | 81138400 | 83285400 | 85671800 | 87753100
Industrial Sector Energy Related Emissions after CCS | petroleum diesel if | chemicals | CH4 | 113227000 | 139437000 | 131615000 | 125950000 | 123556000 | 121811000 | 123062000 | 129821000 | 133790000 | 139607000 | 141964000 | 144917000 | 147161000 | 151114000 | 155085000 | 160015000 | 164186000 | 167877000 | 172001000 | 176543000 | 180587000 | 184824000 | 189086000 | 194513000 | 199391000 | 204701000 | 210729000 | 216592000 | 223317000 | 229226000 | 235794000 | 241522000
Industrial Sector Energy Related Emissions after CCS | petroleum diesel if | chemicals | N2O | 22645400 | 27887500 | 26323000 | 25190100 | 24711100 | 24362200 | 24612400 | 25964200 | 26758100 | 27921400 | 28392900 | 28983500 | 29432200 | 30222700 | 31017000 | 32003000 | 32837100 | 33575300 | 34400100 | 35308700 | 36117400 | 36964900 | 37817200 | 38902600 | 39878300 | 40940200 | 42145800 | 43318500 | 44663300 | 45845200 | 47158800 | 48304500
Industrial Sector Energy Related Emissions after CCS | petroleum diesel if | chemicals | F gases | 0 | 0 | 0 | 0 | 0 | 0 | 0 | 0 | 0 | 0 | 0 | 0 | 0 | 0 | 0 | 0 | 0 | 0 | 0 | 0 | 0 | 0 | 0 | 0 | 0 | 0 | 0 | 0 | 0 | 0 | 0 | 0
Industrial Sector Energy Related Emissions after CCS | petroleum diesel if | coal mining | CO2 | 3653700000000 | 3234820000000 | 3368290000000 | 3451270000000 | 3444730000000 | 3463710000000 | 3479470000000 | 3524430000000 | 3529000000000 | 3528070000000 | 3515440000000 | 3498630000000 | 3484540000000 | 3475640000000 | 3470450000000 | 3466740000000 | 3457850000000 | 3447460000000 | 3434860000000 | 3423730000000 | 3414840000000 | 3422250000000 | 3423730000000 | 3427440000000 | 3429670000000 | 3422250000000 | 3414840000000 | 3405940000000 | 3399260000000 | 3391850000000 | 3388140000000 | 3370340000000
Industrial Sector Energy Related Emissions after CCS | petroleum diesel if | coal mining | VOC | 424431000 | 375771000 | 391276000 | 400916000 | 400157000 | 402361000 | 404192000 | 409414000 | 409945000 | 409837000 | 408370000 | 406418000 | 404781000 | 403747000 | 403144000 | 402713000 | 401680000 | 400474000 | 399009000 | 397717000 | 396683000 | 397545000 | 397717000 | 398148000 | 398406000 | 397545000 | 396683000 | 395650000 | 394874000 | 394013000 | 393582000 | 391515000
Industrial Sector Energy Related Emissions after CCS | petroleum diesel if | coal mining | CO | 4881460000 | 4321820000 | 4500150000 | 4611020000 | 4602280000 | 4627630000 | 4648700000 | 4708750000 | 4714860000 | 4713620000 | 4696750000 | 4674290000 | 4655470000 | 4643580000 | 4636640000 | 4631690000 | 4619800000 | 4605930000 | 4589090000 | 4574230000 | 4562340000 | 4572240000 | 4574230000 | 4579180000 | 4582150000 | 4572240000 | 4562340000 | 4550450000 | 4541530000 | 4531620000 | 4526670000 | 4502890000
Industrial Sector Energy Related Emissions after CCS | petroleum diesel if | coal mining | NOx | 6094770000 | 5396030000 | 5618680000 | 5757110000 | 5746200000 | 5777850000 | 5804150000 | 5879130000 | 5886760000 | 5885210000 | 5864150000 | 5836100000 | 5812600000 | 5797760000 | 5789100000 | 5782910000 | 5768070000 | 5750750000 | 5729720000 | 5711170000 | 5696320000 | 5708690000 | 5711170000 | 5717350000 | 5721060000 | 5708690000 | 5696320000 | 5681480000 | 5670350000 | 5657980000 | 5651790000 | 5622100000
Industrial Sector Energy Related Emissions after CCS | petroleum diesel if | coal mining | PM10 | 101231000000 | 89625100000 | 93323200000 | 95622400000 | 95441200000 | 95966900000 | 96403700000 | 97649100000 | 97775800000 | 97750100000 | 97400300000 | 96934500000 | 96544100000 | 96297500000 | 96153700000 | 96051000000 | 95804500000 | 95516800000 | 95167500000 | 94859400000 | 94612800000 | 94818300000 | 94859400000 | 94962100000 | 95023700000 | 94818300000 | 94612800000 | 94366300000 | 94181400000 | 93975900000 | 93873200000 | 93380100000
Industrial Sector Energy Related Emissions after CCS | petroleum diesel if | coal mining | PM25 | 13559200000 | 12004700000 | 12500100000 | 12808000000 | 12783800000 | 12854200000 | 12912700000 | 13079500000 | 13096500000 | 13093000000 | 13046200000 | 12983800000 | 12931500000 | 12898500000 | 12879200000 | 12865400000 | 12832400000 | 12793900000 | 12747100000 | 12705800000 | 12672800000 | 12700300000 | 12705800000 | 12719600000 | 12727800000 | 12700300000 | 12672800000 | 12639800000 | 12615000000 | 12587500000 | 12573700000 | 12507700000
Industrial Sector Energy Related Emissions after CCS | petroleum diesel if | coal mining | SOx | 559448000 | 495310000 | 515747000 | 528453000 | 527452000 | 530358000 | 532771000 | 539654000 | 540354000 | 540212000 | 538279000 | 535705000 | 533547000 | 532185000 | 531390000 | 530822000 | 529460000 | 527870000 | 525940000 | 524237000 | 522874000 | 524010000 | 524237000 | 524804000 | 525145000 | 524010000 | 522874000 | 521512000 | 520490000 | 519354000 | 518786000 | 516061000
Industrial Sector Energy Related Emissions after CCS | petroleum diesel if | coal mining | BC | 39585000 | 35046700 | 36492800 | 37391900 | 37321000 | 37526600 | 37697400 | 38184400 | 38233900 | 38223900 | 38087100 | 37904900 | 37752300 | 37655900 | 37599700 | 37559500 | 37463100 | 37350600 | 37214000 | 37093500 | 36997100 | 37077400 | 37093500 | 37133700 | 37157800 | 37077400 | 36997100 | 36900700 | 36828400 | 36748000 | 36707900 | 36515000
Industrial Sector Energy Related Emissions after CCS | petroleum diesel if | coal mining | OC | 101713000 | 90052400 | 93768100 | 96078200 | 95896200 | 96424400 | 96863300 | 98114700 | 98241900 | 98216100 | 97864600 | 97396600 | 97004400 | 96756600 | 96612100 | 96508900 | 96261200 | 95972200 | 95621200 | 95311600 | 95063900 | 95270300 | 95311600 | 95414800 | 95476700 | 95270300 | 95063900 | 94816200 | 94630400 | 94423900 | 94320700 | 93825300
Industrial Sector Energy Related Emissions after CCS | petroleum diesel if | coal mining | CH4 | 146070000 | 129324000 | 134660000 | 137977000 | 137716000 | 138475000 | 139105000 | 140902000 | 141085000 | 141048000 | 140543000 | 139871000 | 139307000 | 138952000 | 138744000 | 138596000 | 138240000 | 137825000 | 137321000 | 136876000 | 136521000 | 136817000 | 136876000 | 137025000 | 137114000 | 136817000 | 136521000 | 136165000 | 135898000 | 135602000 | 135453000 | 134742000
Industrial Sector Energy Related Emissions after CCS | petroleum diesel if | coal mining | N2O | 29214000 | 25864700 | 26932000 | 27595500 | 27543200 | 27694900 | 27821000 | 28180400 | 28216900 | 28209500 | 28108600 | 27974100 | 27861500 | 27790300 | 27748800 | 27719200 | 27648000 | 27565000 | 27464200 | 27375300 | 27304100 | 27363400 | 27375300 | 27404900 | 27422700 | 27363400 | 27304100 | 27233000 | 27179600 | 27120300 | 27090700 | 26948400
Industrial Sector Energy Related Emissions after CCS | petroleum diesel if | coal mining | F gases | 0 | 0 | 0 | 0 | 0 | 0 | 0 | 0 | 0 | 0 | 0 | 0 | 0 | 0 | 0 | 0 | 0 | 0 | 0 | 0 | 0 | 0 | 0 | 0 | 0 | 0 | 0 | 0 | 0 | 0 | 0 | 0
Industrial Sector Energy Related Emissions after CCS | petroleum diesel if | waste management | CO2 | 0 | 0 | 0 | 0 | 0 | 0 | 0 | 0 | 0 | 0 | 0 | 0 | 0 | 0 | 0 | 0 | 0 | 0 | 0 | 0 | 0 | 0 | 0 | 0 | 0 | 0 | 0 | 0 | 0 | 0 | 0 | 0
Industrial Sector Energy Related Emissions after CCS | petroleum diesel if | waste management | VOC | 0 | 0 | 0 | 0 | 0 | 0 | 0 | 0 | 0 | 0 | 0 | 0 | 0 | 0 | 0 | 0 | 0 | 0 | 0 | 0 | 0 | 0 | 0 | 0 | 0 | 0 | 0 | 0 | 0 | 0 | 0 | 0
Industrial Sector Energy Related Emissions after CCS | petroleum diesel if | waste management | CO | 0 | 0 | 0 | 0 | 0 | 0 | 0 | 0 | 0 | 0 | 0 | 0 | 0 | 0 | 0 | 0 | 0 | 0 | 0 | 0 | 0 | 0 | 0 | 0 | 0 | 0 | 0 | 0 | 0 | 0 | 0 | 0
Industrial Sector Energy Related Emissions after CCS | petroleum diesel if | waste management | NOx | 0 | 0 | 0 | 0 | 0 | 0 | 0 | 0 | 0 | 0 | 0 | 0 | 0 | 0 | 0 | 0 | 0 | 0 | 0 | 0 | 0 | 0 | 0 | 0 | 0 | 0 | 0 | 0 | 0 | 0 | 0 | 0
Industrial Sector Energy Related Emissions after CCS | petroleum diesel if | waste management | PM10 | 0 | 0 | 0 | 0 | 0 | 0 | 0 | 0 | 0 | 0 | 0 | 0 | 0 | 0 | 0 | 0 | 0 | 0 | 0 | 0 | 0 | 0 | 0 | 0 | 0 | 0 | 0 | 0 | 0 | 0 | 0 | 0
Industrial Sector Energy Related Emissions after CCS | petroleum diesel if | waste management | PM25 | 0 | 0 | 0 | 0 | 0 | 0 | 0 | 0 | 0 | 0 | 0 | 0 | 0 | 0 | 0 | 0 | 0 | 0 | 0 | 0 | 0 | 0 | 0 | 0 | 0 | 0 | 0 | 0 | 0 | 0 | 0 | 0
Industrial Sector Energy Related Emissions after CCS | petroleum diesel if | waste management | SOx | 0 | 0 | 0 | 0 | 0 | 0 | 0 | 0 | 0 | 0 | 0 | 0 | 0 | 0 | 0 | 0 | 0 | 0 | 0 | 0 | 0 | 0 | 0 | 0 | 0 | 0 | 0 | 0 | 0 | 0 | 0 | 0
Industrial Sector Energy Related Emissions after CCS | petroleum diesel if | waste management | BC | 0 | 0 | 0 | 0 | 0 | 0 | 0 | 0 | 0 | 0 | 0 | 0 | 0 | 0 | 0 | 0 | 0 | 0 | 0 | 0 | 0 | 0 | 0 | 0 | 0 | 0 | 0 | 0 | 0 | 0 | 0 | 0
Industrial Sector Energy Related Emissions after CCS | petroleum diesel if | waste management | OC | 0 | 0 | 0 | 0 | 0 | 0 | 0 | 0 | 0 | 0 | 0 | 0 | 0 | 0 | 0 | 0 | 0 | 0 | 0 | 0 | 0 | 0 | 0 | 0 | 0 | 0 | 0 | 0 | 0 | 0 | 0 | 0
Industrial Sector Energy Related Emissions after CCS | petroleum diesel if | waste management | CH4 | 0 | 0 | 0 | 0 | 0 | 0 | 0 | 0 | 0 | 0 | 0 | 0 | 0 | 0 | 0 | 0 | 0 | 0 | 0 | 0 | 0 | 0 | 0 | 0 | 0 | 0 | 0 | 0 | 0 | 0 | 0 | 0
Industrial Sector Energy Related Emissions after CCS | petroleum diesel if | waste management | N2O | 0 | 0 | 0 | 0 | 0 | 0 | 0 | 0 | 0 | 0 | 0 | 0 | 0 | 0 | 0 | 0 | 0 | 0 | 0 | 0 | 0 | 0 | 0 | 0 | 0 | 0 | 0 | 0 | 0 | 0 | 0 | 0
Industrial Sector Energy Related Emissions after CCS | petroleum diesel if | waste management | F gases | 0 | 0 | 0 | 0 | 0 | 0 | 0 | 0 | 0 | 0 | 0 | 0 | 0 | 0 | 0 | 0 | 0 | 0 | 0 | 0 | 0 | 0 | 0 | 0 | 0 | 0 | 0 | 0 | 0 | 0 | 0 | 0
Industrial Sector Energy Related Emissions after CCS | petroleum diesel if | agriculture | CO2 | 42645200000000 | 35233900000000 | 36653700000000 | 37668200000000 | 38229100000000 | 38913000000000 | 39666100000000 | 40358500000000 | 40969300000000 | 41531900000000 | 41948200000000 | 42364700000000 | 42839300000000 | 43388100000000 | 43803300000000 | 44263100000000 | 44700600000000 | 45123300000000 | 45546000000000 | 45976100000000 | 46406200000000 | 46828900000000 | 47251500000000 | 47666800000000 | 48104300000000 | 48541800000000 | 49009000000000 | 49468800000000 | 49936000000000 | 50410500000000 | 50900000000000 | 51389400000000
Industrial Sector Energy Related Emissions after CCS | petroleum diesel if | agriculture | VOC | 135804000000 | 112202000000 | 116724000000 | 119954000000 | 121741000000 | 123919000000 | 126317000000 | 128522000000 | 130467000000 | 132259000000 | 133584000000 | 134911000000 | 136422000000 | 138169000000 | 139492000000 | 140956000000 | 142349000000 | 143695000000 | 145041000000 | 146411000000 | 147781000000 | 149127000000 | 150473000000 | 151795000000 | 153188000000 | 154582000000 | 156069000000 | 157533000000 | 159021000000 | 160532000000 | 162091000000 | 163650000000
Industrial Sector Energy Related Emissions after CCS | petroleum diesel if | agriculture | CO | 5603440000 | 4629610000 | 4816170000 | 4949470000 | 5023170000 | 5113040000 | 5212000000 | 5302970000 | 5383230000 | 5457150000 | 5511860000 | 5566580000 | 5628940000 | 5701040000 | 5755610000 | 5816020000 | 5873510000 | 5929050000 | 5984590000 | 6041100000 | 6097610000 | 6153150000 | 6208690000 | 6263260000 | 6320740000 | 6378230000 | 6439620000 | 6500030000 | 6561410000 | 6623770000 | 6688080000 | 6752390000
Industrial Sector Energy Related Emissions after CCS | petroleum diesel if | agriculture | NOx | 19177900000 | 15844900000 | 16483400000 | 16939600000 | 17191900000 | 17499500000 | 17838100000 | 18149500000 | 18424200000 | 18677200000 | 18864400000 | 19051700000 | 19265100000 | 19511900000 | 19698700000 | 19905400000 | 20102200000 | 20292300000 | 20482300000 | 20675800000 | 20869200000 | 21059300000 | 21249300000 | 21436100000 | 21632800000 | 21829600000 | 22039700000 | 22246400000 | 22456500000 | 22670000000 | 22890100000 | 23110200000
Industrial Sector Energy Related Emissions after CCS | petroleum diesel if | agriculture | PM10 | 1581580000 | 1306710000 | 1359370000 | 1397000000 | 1417800000 | 1443160000 | 1471090000 | 1496770000 | 1519420000 | 1540290000 | 1555730000 | 1571180000 | 1588780000 | 1609130000 | 1624530000 | 1641580000 | 1657810000 | 1673480000 | 1689160000 | 1705110000 | 1721060000 | 1736740000 | 1752410000 | 1767810000 | 1784040000 | 1800270000 | 1817590000 | 1834640000 | 1851970000 | 1869570000 | 1887720000 | 1905870000
Industrial Sector Energy Related Emissions after CCS | petroleum diesel if | agriculture | PM25 | 1371880000 | 1133460000 | 1179130000 | 1211770000 | 1229810000 | 1251810000 | 1276040000 | 1298310000 | 1317960000 | 1336060000 | 1349450000 | 1362850000 | 1378120000 | 1395770000 | 1409130000 | 1423920000 | 1438000000 | 1451590000 | 1465190000 | 1479030000 | 1492860000 | 1506460000 | 1520060000 | 1533420000 | 1547490000 | 1561570000 | 1576600000 | 1591390000 | 1606420000 | 1621680000 | 1637430000 | 1653170000
Industrial Sector Energy Related Emissions after CCS | petroleum diesel if | agriculture | SOx | 4076980000 | 3368440000 | 3504180000 | 3601170000 | 3654790000 | 3720180000 | 3792180000 | 3858360000 | 3916760000 | 3970550000 | 4010350000 | 4050170000 | 4095540000 | 4148000000 | 4187700000 | 4231660000 | 4273480000 | 4313890000 | 4354300000 | 4395420000 | 4436540000 | 4476950000 | 4517360000 | 4557060000 | 4598890000 | 4640710000 | 4685380000 | 4729330000 | 4773990000 | 4819370000 | 4866160000 | 4912950000
Industrial Sector Energy Related Emissions after CCS | petroleum diesel if | agriculture | BC | 315975000 | 261061000 | 271581000 | 279098000 | 283254000 | 288321000 | 293902000 | 299031000 | 303557000 | 307726000 | 310810000 | 313896000 | 317413000 | 321479000 | 324556000 | 327962000 | 331204000 | 334336000 | 337468000 | 340654000 | 343841000 | 346973000 | 350105000 | 353182000 | 356423000 | 359665000 | 363127000 | 366533000 | 369995000 | 373511000 | 377137000 | 380764000
Industrial Sector Energy Related Emissions after CCS | petroleum diesel if | agriculture | OC | 276194000 | 228194000 | 237389000 | 243960000 | 247593000 | 252022000 | 256900000 | 261383000 | 265340000 | 268983000 | 271680000 | 274377000 | 277451000 | 281005000 | 283694000 | 286672000 | 289506000 | 292243000 | 294981000 | 297766000 | 300552000 | 303289000 | 306027000 | 308716000 | 311550000 | 314383000 | 317409000 | 320387000 | 323413000 | 326486000 | 329656000 | 332826000
Industrial Sector Energy Related Emissions after CCS | petroleum diesel if | agriculture | CH4 | 1704900000 | 1408600000 | 1465370000 | 1505920000 | 1528350000 | 1555690000 | 1585800000 | 1613480000 | 1637900000 | 1660390000 | 1677040000 | 1693690000 | 1712660000 | 1734600000 | 1751200000 | 1769580000 | 1787070000 | 1803970000 | 1820870000 | 1838060000 | 1855260000 | 1872160000 | 1889050000 | 1905660000 | 1923150000 | 1940640000 | 1959320000 | 1977700000 | 1996370000 | 2015350000 | 2034910000 | 2054480000
Industrial Sector Energy Related Emissions after CCS | petroleum diesel if | agriculture | N2O | 340980000 | 281721000 | 293073000 | 301185000 | 305670000 | 311138000 | 317160000 | 322696000 | 327580000 | 332078000 | 335407000 | 338737000 | 342532000 | 346920000 | 350240000 | 353916000 | 357414000 | 360794000 | 364174000 | 367613000 | 371052000 | 374431000 | 377811000 | 381131000 | 384629000 | 388128000 | 391863000 | 395539000 | 399275000 | 403069000 | 406983000 | 410896000
Industrial Sector Energy Related Emissions after CCS | petroleum diesel if | agriculture | F gases | 0 | 0 | 0 | 0 | 0 | 0 | 0 | 0 | 0 | 0 | 0 | 0 | 0 | 0 | 0 | 0 | 0 | 0 | 0 | 0 | 0 | 0 | 0 | 0 | 0 | 0 | 0 | 0 | 0 | 0 | 0 | 0
Industrial Sector Energy Related Emissions after CCS | petroleum diesel if | other industries | CO2 | 90809400000000 | 86455600000000 | 88576600000000 | 90280000000000 | 89934500000000 | 90735300000000 | 92301100000000 | 93608300000000 | 94414500000000 | 96021000000000 | 96740000000000 | 97365800000000 | 99158800000000 | 100450000000000 | 101364000000000 | 102654000000000 | 104028000000000 | 104941000000000 | 105854000000000 | 107186000000000 | 108099000000000 | 109430000000000 | 110761000000000 | 112050000000000 | 113799000000000 | 115087000000000 | 116794000000000 | 118040000000000 | 119746000000000 | 121410000000000 | 122656000000000 | 124362000000000
Industrial Sector Energy Related Emissions after CCS | petroleum diesel if | other industries | VOC | 631306000000 | 600826000000 | 615677000000 | 627604000000 | 625265000000 | 630904000000 | 641867000000 | 651033000000 | 656709000000 | 667951000000 | 673008000000 | 677416000000 | 689942000000 | 698977000000 | 705390000000 | 714423000000 | 724039000000 | 730452000000 | 736863000000 | 746188000000 | 752602000000 | 761926000000 | 771251000000 | 780285000000 | 792524000000 | 801558000000 | 813505000000 | 822250000000 | 834198000000 | 845854000000 | 854598000000 | 866545000000
Industrial Sector Energy Related Emissions after CCS | petroleum diesel if | other industries | CO | 91007100000 | 86613100000 | 88754000000 | 90473400000 | 90136300000 | 90949100000 | 92529500000 | 93850800000 | 94669200000 | 96289800000 | 97018700000 | 97654100000 | 99460000000 | 100762000000 | 101687000000 | 102989000000 | 104375000000 | 105300000000 | 106224000000 | 107568000000 | 108493000000 | 109837000000 | 111181000000 | 112484000000 | 114248000000 | 115550000000 | 117272000000 | 118533000000 | 120255000000 | 121936000000 | 123196000000 | 124918000000
Industrial Sector Energy Related Emissions after CCS | petroleum diesel if | other industries | NOx | 79750600000 | 75900100000 | 77776200000 | 79282900000 | 78987500000 | 79699800000 | 81084700000 | 82242600000 | 82959700000 | 84379900000 | 85018600000 | 85575500000 | 87157900000 | 88299200000 | 89109300000 | 90250500000 | 91465200000 | 92275300000 | 93085300000 | 94263200000 | 95073500000 | 96251300000 | 97429300000 | 98570600000 | 100117000000 | 101258000000 | 102767000000 | 103872000000 | 105381000000 | 106854000000 | 107958000000 | 109468000000
Industrial Sector Energy Related Emissions after CCS | petroleum diesel if | other industries | PM10 | 40238600000 | 38295800000 | 39242400000 | 40002600000 | 39853600000 | 40213000000 | 40911800000 | 41495900000 | 41857800000 | 42574300000 | 42896600000 | 43177600000 | 43976000000 | 44551800000 | 44960600000 | 45536400000 | 46149300000 | 46558000000 | 46966700000 | 47561000000 | 47969900000 | 48564100000 | 49158500000 | 49734400000 | 50514400000 | 51090300000 | 51851700000 | 52409100000 | 53170700000 | 53913600000 | 54471000000 | 55232400000
Industrial Sector Energy Related Emissions after CCS | petroleum diesel if | other industries | PM25 | 25843600000 | 24595800000 | 25203700000 | 25692000000 | 25596300000 | 25827100000 | 26275900000 | 26651100000 | 26883500000 | 27343700000 | 27550700000 | 27731100000 | 28243900000 | 28613800000 | 28876300000 | 29246100000 | 29639700000 | 29902200000 | 30164700000 | 30546400000 | 30809000000 | 31190700000 | 31572400000 | 31942300000 | 32443200000 | 32813100000 | 33302200000 | 33660100000 | 34149300000 | 34626400000 | 34984400000 | 35473400000
Industrial Sector Energy Related Emissions after CCS | petroleum diesel if | other industries | SOx | 41780600000 | 39763300000 | 40746200000 | 41535500000 | 41380800000 | 41753900000 | 42479500000 | 43086100000 | 43461800000 | 44205800000 | 44540400000 | 44832100000 | 45661200000 | 46259100000 | 46683500000 | 47281300000 | 47917700000 | 48342100000 | 48766400000 | 49383600000 | 49808100000 | 50425100000 | 51042200000 | 51640200000 | 52450100000 | 53048000000 | 53838700000 | 54417400000 | 55208100000 | 55979600000 | 56558300000 | 57348900000
Industrial Sector Energy Related Emissions after CCS | petroleum diesel if | other industries | BC | 1173770000 | 1117100000 | 1144710000 | 1166880000 | 1162540000 | 1173020000 | 1193400000 | 1210440000 | 1221000000 | 1241900000 | 1251300000 | 1259500000 | 1282790000 | 1299590000 | 1311510000 | 1328300000 | 1346180000 | 1358110000 | 1370030000 | 1387360000 | 1399290000 | 1416630000 | 1433960000 | 1450760000 | 1473510000 | 1490310000 | 1512520000 | 1528780000 | 1551000000 | 1572670000 | 1588930000 | 1611140000
Industrial Sector Energy Related Emissions after CCS | petroleum diesel if | other industries | OC | 4659840000 | 4434850000 | 4544470000 | 4632510000 | 4615250000 | 4656860000 | 4737790000 | 4805440000 | 4847340000 | 4930320000 | 4967640000 | 5000180000 | 5092640000 | 5159330000 | 5206670000 | 5273340000 | 5344320000 | 5391650000 | 5438980000 | 5507810000 | 5555150000 | 5623970000 | 5692800000 | 5759490000 | 5849820000 | 5916510000 | 6004690000 | 6069240000 | 6157430000 | 6243470000 | 6308010000 | 6396190000
Industrial Sector Energy Related Emissions after CCS | petroleum diesel if | other industries | CH4 | 3645240000 | 3469240000 | 3555000000 | 3623870000 | 3610360000 | 3642920000 | 3706220000 | 3759140000 | 3791920000 | 3856840000 | 3886030000 | 3911480000 | 3983820000 | 4035980000 | 4073010000 | 4125170000 | 4180690000 | 4217720000 | 4254740000 | 4308590000 | 4345620000 | 4399460000 | 4453300000 | 4505470000 | 4576130000 | 4628300000 | 4697280000 | 4747780000 | 4816760000 | 4884070000 | 4934560000 | 5003540000
Industrial Sector Energy Related Emissions after CCS | petroleum diesel if | other industries | N2O | 729049000 | 693849000 | 710999000 | 724773000 | 722073000 | 728584000 | 741244000 | 751829000 | 758385000 | 771367000 | 777206000 | 782297000 | 796763000 | 807196000 | 814602000 | 825034000 | 836138000 | 843544000 | 850949000 | 861717000 | 869124000 | 879892000 | 890660000 | 901093000 | 915226000 | 925660000 | 939456000 | 949555000 | 963353000 | 976814000 | 986912000 | 1000710000
Industrial Sector Energy Related Emissions after CCS | petroleum diesel if | other industries | F gases | 0 | 0 | 0 | 0 | 0 | 0 | 0 | 0 | 0 | 0 | 0 | 0 | 0 | 0 | 0 | 0 | 0 | 0 | 0 | 0 | 0 | 0 | 0 | 0 | 0 | 0 | 0 | 0 | 0 | 0 | 0 | 0
Industrial Sector Energy Related Emissions after CCS | heat if | cement and other carbonates | CO2 | 0 | 0 | 0 | 0 | 0 | 0 | 0 | 0 | 0 | 0 | 0 | 0 | 0 | 0 | 0 | 0 | 0 | 0 | 0 | 0 | 0 | 0 | 0 | 0 | 0 | 0 | 0 | 0 | 0 | 0 | 0 | 0
Industrial Sector Energy Related Emissions after CCS | heat if | cement and other carbonates | VOC | 0 | 0 | 0 | 0 | 0 | 0 | 0 | 0 | 0 | 0 | 0 | 0 | 0 | 0 | 0 | 0 | 0 | 0 | 0 | 0 | 0 | 0 | 0 | 0 | 0 | 0 | 0 | 0 | 0 | 0 | 0 | 0
Industrial Sector Energy Related Emissions after CCS | heat if | cement and other carbonates | CO | 0 | 0 | 0 | 0 | 0 | 0 | 0 | 0 | 0 | 0 | 0 | 0 | 0 | 0 | 0 | 0 | 0 | 0 | 0 | 0 | 0 | 0 | 0 | 0 | 0 | 0 | 0 | 0 | 0 | 0 | 0 | 0
Industrial Sector Energy Related Emissions after CCS | heat if | cement and other carbonates | NOx | 0 | 0 | 0 | 0 | 0 | 0 | 0 | 0 | 0 | 0 | 0 | 0 | 0 | 0 | 0 | 0 | 0 | 0 | 0 | 0 | 0 | 0 | 0 | 0 | 0 | 0 | 0 | 0 | 0 | 0 | 0 | 0
Industrial Sector Energy Related Emissions after CCS | heat if | cement and other carbonates | PM10 | 0 | 0 | 0 | 0 | 0 | 0 | 0 | 0 | 0 | 0 | 0 | 0 | 0 | 0 | 0 | 0 | 0 | 0 | 0 | 0 | 0 | 0 | 0 | 0 | 0 | 0 | 0 | 0 | 0 | 0 | 0 | 0
Industrial Sector Energy Related Emissions after CCS | heat if | cement and other carbonates | PM25 | 0 | 0 | 0 | 0 | 0 | 0 | 0 | 0 | 0 | 0 | 0 | 0 | 0 | 0 | 0 | 0 | 0 | 0 | 0 | 0 | 0 | 0 | 0 | 0 | 0 | 0 | 0 | 0 | 0 | 0 | 0 | 0
Industrial Sector Energy Related Emissions after CCS | heat if | cement and other carbonates | SOx | 0 | 0 | 0 | 0 | 0 | 0 | 0 | 0 | 0 | 0 | 0 | 0 | 0 | 0 | 0 | 0 | 0 | 0 | 0 | 0 | 0 | 0 | 0 | 0 | 0 | 0 | 0 | 0 | 0 | 0 | 0 | 0
Industrial Sector Energy Related Emissions after CCS | heat if | cement and other carbonates | BC | 0 | 0 | 0 | 0 | 0 | 0 | 0 | 0 | 0 | 0 | 0 | 0 | 0 | 0 | 0 | 0 | 0 | 0 | 0 | 0 | 0 | 0 | 0 | 0 | 0 | 0 | 0 | 0 | 0 | 0 | 0 | 0
Industrial Sector Energy Related Emissions after CCS | heat if | cement and other carbonates | OC | 0 | 0 | 0 | 0 | 0 | 0 | 0 | 0 | 0 | 0 | 0 | 0 | 0 | 0 | 0 | 0 | 0 | 0 | 0 | 0 | 0 | 0 | 0 | 0 | 0 | 0 | 0 | 0 | 0 | 0 | 0 | 0
Industrial Sector Energy Related Emissions after CCS | heat if | cement and other carbonates | CH4 | 0 | 0 | 0 | 0 | 0 | 0 | 0 | 0 | 0 | 0 | 0 | 0 | 0 | 0 | 0 | 0 | 0 | 0 | 0 | 0 | 0 | 0 | 0 | 0 | 0 | 0 | 0 | 0 | 0 | 0 | 0 | 0
Industrial Sector Energy Related Emissions after CCS | heat if | cement and other carbonates | N2O | 0 | 0 | 0 | 0 | 0 | 0 | 0 | 0 | 0 | 0 | 0 | 0 | 0 | 0 | 0 | 0 | 0 | 0 | 0 | 0 | 0 | 0 | 0 | 0 | 0 | 0 | 0 | 0 | 0 | 0 | 0 | 0
Industrial Sector Energy Related Emissions after CCS | heat if | cement and other carbonates | F gases | 0 | 0 | 0 | 0 | 0 | 0 | 0 | 0 | 0 | 0 | 0 | 0 | 0 | 0 | 0 | 0 | 0 | 0 | 0 | 0 | 0 | 0 | 0 | 0 | 0 | 0 | 0 | 0 | 0 | 0 | 0 | 0
Industrial Sector Energy Related Emissions after CCS | heat if | natural gas and petroleum systems | CO2 | 0 | 0 | 0 | 0 | 0 | 0 | 0 | 0 | 0 | 0 | 0 | 0 | 0 | 0 | 0 | 0 | 0 | 0 | 0 | 0 | 0 | 0 | 0 | 0 | 0 | 0 | 0 | 0 | 0 | 0 | 0 | 0
Industrial Sector Energy Related Emissions after CCS | heat if | natural gas and petroleum systems | VOC | 0 | 0 | 0 | 0 | 0 | 0 | 0 | 0 | 0 | 0 | 0 | 0 | 0 | 0 | 0 | 0 | 0 | 0 | 0 | 0 | 0 | 0 | 0 | 0 | 0 | 0 | 0 | 0 | 0 | 0 | 0 | 0
Industrial Sector Energy Related Emissions after CCS | heat if | natural gas and petroleum systems | CO | 0 | 0 | 0 | 0 | 0 | 0 | 0 | 0 | 0 | 0 | 0 | 0 | 0 | 0 | 0 | 0 | 0 | 0 | 0 | 0 | 0 | 0 | 0 | 0 | 0 | 0 | 0 | 0 | 0 | 0 | 0 | 0
Industrial Sector Energy Related Emissions after CCS | heat if | natural gas and petroleum systems | NOx | 0 | 0 | 0 | 0 | 0 | 0 | 0 | 0 | 0 | 0 | 0 | 0 | 0 | 0 | 0 | 0 | 0 | 0 | 0 | 0 | 0 | 0 | 0 | 0 | 0 | 0 | 0 | 0 | 0 | 0 | 0 | 0
Industrial Sector Energy Related Emissions after CCS | heat if | natural gas and petroleum systems | PM10 | 0 | 0 | 0 | 0 | 0 | 0 | 0 | 0 | 0 | 0 | 0 | 0 | 0 | 0 | 0 | 0 | 0 | 0 | 0 | 0 | 0 | 0 | 0 | 0 | 0 | 0 | 0 | 0 | 0 | 0 | 0 | 0
Industrial Sector Energy Related Emissions after CCS | heat if | natural gas and petroleum systems | PM25 | 0 | 0 | 0 | 0 | 0 | 0 | 0 | 0 | 0 | 0 | 0 | 0 | 0 | 0 | 0 | 0 | 0 | 0 | 0 | 0 | 0 | 0 | 0 | 0 | 0 | 0 | 0 | 0 | 0 | 0 | 0 | 0
Industrial Sector Energy Related Emissions after CCS | heat if | natural gas and petroleum systems | SOx | 0 | 0 | 0 | 0 | 0 | 0 | 0 | 0 | 0 | 0 | 0 | 0 | 0 | 0 | 0 | 0 | 0 | 0 | 0 | 0 | 0 | 0 | 0 | 0 | 0 | 0 | 0 | 0 | 0 | 0 | 0 | 0
Industrial Sector Energy Related Emissions after CCS | heat if | natural gas and petroleum systems | BC | 0 | 0 | 0 | 0 | 0 | 0 | 0 | 0 | 0 | 0 | 0 | 0 | 0 | 0 | 0 | 0 | 0 | 0 | 0 | 0 | 0 | 0 | 0 | 0 | 0 | 0 | 0 | 0 | 0 | 0 | 0 | 0
Industrial Sector Energy Related Emissions after CCS | heat if | natural gas and petroleum systems | OC | 0 | 0 | 0 | 0 | 0 | 0 | 0 | 0 | 0 | 0 | 0 | 0 | 0 | 0 | 0 | 0 | 0 | 0 | 0 | 0 | 0 | 0 | 0 | 0 | 0 | 0 | 0 | 0 | 0 | 0 | 0 | 0
Industrial Sector Energy Related Emissions after CCS | heat if | natural gas and petroleum systems | CH4 | 0 | 0 | 0 | 0 | 0 | 0 | 0 | 0 | 0 | 0 | 0 | 0 | 0 | 0 | 0 | 0 | 0 | 0 | 0 | 0 | 0 | 0 | 0 | 0 | 0 | 0 | 0 | 0 | 0 | 0 | 0 | 0
Industrial Sector Energy Related Emissions after CCS | heat if | natural gas and petroleum systems | N2O | 0 | 0 | 0 | 0 | 0 | 0 | 0 | 0 | 0 | 0 | 0 | 0 | 0 | 0 | 0 | 0 | 0 | 0 | 0 | 0 | 0 | 0 | 0 | 0 | 0 | 0 | 0 | 0 | 0 | 0 | 0 | 0
Industrial Sector Energy Related Emissions after CCS | heat if | natural gas and petroleum systems | F gases | 0 | 0 | 0 | 0 | 0 | 0 | 0 | 0 | 0 | 0 | 0 | 0 | 0 | 0 | 0 | 0 | 0 | 0 | 0 | 0 | 0 | 0 | 0 | 0 | 0 | 0 | 0 | 0 | 0 | 0 | 0 | 0
Industrial Sector Energy Related Emissions after CCS | heat if | iron and steel | CO2 | 0 | 0 | 0 | 0 | 0 | 0 | 0 | 0 | 0 | 0 | 0 | 0 | 0 | 0 | 0 | 0 | 0 | 0 | 0 | 0 | 0 | 0 | 0 | 0 | 0 | 0 | 0 | 0 | 0 | 0 | 0 | 0
Industrial Sector Energy Related Emissions after CCS | heat if | iron and steel | VOC | 0 | 0 | 0 | 0 | 0 | 0 | 0 | 0 | 0 | 0 | 0 | 0 | 0 | 0 | 0 | 0 | 0 | 0 | 0 | 0 | 0 | 0 | 0 | 0 | 0 | 0 | 0 | 0 | 0 | 0 | 0 | 0
Industrial Sector Energy Related Emissions after CCS | heat if | iron and steel | CO | 0 | 0 | 0 | 0 | 0 | 0 | 0 | 0 | 0 | 0 | 0 | 0 | 0 | 0 | 0 | 0 | 0 | 0 | 0 | 0 | 0 | 0 | 0 | 0 | 0 | 0 | 0 | 0 | 0 | 0 | 0 | 0
Industrial Sector Energy Related Emissions after CCS | heat if | iron and steel | NOx | 0 | 0 | 0 | 0 | 0 | 0 | 0 | 0 | 0 | 0 | 0 | 0 | 0 | 0 | 0 | 0 | 0 | 0 | 0 | 0 | 0 | 0 | 0 | 0 | 0 | 0 | 0 | 0 | 0 | 0 | 0 | 0
Industrial Sector Energy Related Emissions after CCS | heat if | iron and steel | PM10 | 0 | 0 | 0 | 0 | 0 | 0 | 0 | 0 | 0 | 0 | 0 | 0 | 0 | 0 | 0 | 0 | 0 | 0 | 0 | 0 | 0 | 0 | 0 | 0 | 0 | 0 | 0 | 0 | 0 | 0 | 0 | 0
Industrial Sector Energy Related Emissions after CCS | heat if | iron and steel | PM25 | 0 | 0 | 0 | 0 | 0 | 0 | 0 | 0 | 0 | 0 | 0 | 0 | 0 | 0 | 0 | 0 | 0 | 0 | 0 | 0 | 0 | 0 | 0 | 0 | 0 | 0 | 0 | 0 | 0 | 0 | 0 | 0
Industrial Sector Energy Related Emissions after CCS | heat if | iron and steel | SOx | 0 | 0 | 0 | 0 | 0 | 0 | 0 | 0 | 0 | 0 | 0 | 0 | 0 | 0 | 0 | 0 | 0 | 0 | 0 | 0 | 0 | 0 | 0 | 0 | 0 | 0 | 0 | 0 | 0 | 0 | 0 | 0
Industrial Sector Energy Related Emissions after CCS | heat if | iron and steel | BC | 0 | 0 | 0 | 0 | 0 | 0 | 0 | 0 | 0 | 0 | 0 | 0 | 0 | 0 | 0 | 0 | 0 | 0 | 0 | 0 | 0 | 0 | 0 | 0 | 0 | 0 | 0 | 0 | 0 | 0 | 0 | 0
Industrial Sector Energy Related Emissions after CCS | heat if | iron and steel | OC | 0 | 0 | 0 | 0 | 0 | 0 | 0 | 0 | 0 | 0 | 0 | 0 | 0 | 0 | 0 | 0 | 0 | 0 | 0 | 0 | 0 | 0 | 0 | 0 | 0 | 0 | 0 | 0 | 0 | 0 | 0 | 0
Industrial Sector Energy Related Emissions after CCS | heat if | iron and steel | CH4 | 0 | 0 | 0 | 0 | 0 | 0 | 0 | 0 | 0 | 0 | 0 | 0 | 0 | 0 | 0 | 0 | 0 | 0 | 0 | 0 | 0 | 0 | 0 | 0 | 0 | 0 | 0 | 0 | 0 | 0 | 0 | 0
Industrial Sector Energy Related Emissions after CCS | heat if | iron and steel | N2O | 0 | 0 | 0 | 0 | 0 | 0 | 0 | 0 | 0 | 0 | 0 | 0 | 0 | 0 | 0 | 0 | 0 | 0 | 0 | 0 | 0 | 0 | 0 | 0 | 0 | 0 | 0 | 0 | 0 | 0 | 0 | 0
Industrial Sector Energy Related Emissions after CCS | heat if | iron and steel | F gases | 0 | 0 | 0 | 0 | 0 | 0 | 0 | 0 | 0 | 0 | 0 | 0 | 0 | 0 | 0 | 0 | 0 | 0 | 0 | 0 | 0 | 0 | 0 | 0 | 0 | 0 | 0 | 0 | 0 | 0 | 0 | 0
Industrial Sector Energy Related Emissions after CCS | heat if | chemicals | CO2 | 0 | 0 | 0 | 0 | 0 | 0 | 0 | 0 | 0 | 0 | 0 | 0 | 0 | 0 | 0 | 0 | 0 | 0 | 0 | 0 | 0 | 0 | 0 | 0 | 0 | 0 | 0 | 0 | 0 | 0 | 0 | 0
Industrial Sector Energy Related Emissions after CCS | heat if | chemicals | VOC | 0 | 0 | 0 | 0 | 0 | 0 | 0 | 0 | 0 | 0 | 0 | 0 | 0 | 0 | 0 | 0 | 0 | 0 | 0 | 0 | 0 | 0 | 0 | 0 | 0 | 0 | 0 | 0 | 0 | 0 | 0 | 0
Industrial Sector Energy Related Emissions after CCS | heat if | chemicals | CO | 0 | 0 | 0 | 0 | 0 | 0 | 0 | 0 | 0 | 0 | 0 | 0 | 0 | 0 | 0 | 0 | 0 | 0 | 0 | 0 | 0 | 0 | 0 | 0 | 0 | 0 | 0 | 0 | 0 | 0 | 0 | 0
Industrial Sector Energy Related Emissions after CCS | heat if | chemicals | NOx | 0 | 0 | 0 | 0 | 0 | 0 | 0 | 0 | 0 | 0 | 0 | 0 | 0 | 0 | 0 | 0 | 0 | 0 | 0 | 0 | 0 | 0 | 0 | 0 | 0 | 0 | 0 | 0 | 0 | 0 | 0 | 0
Industrial Sector Energy Related Emissions after CCS | heat if | chemicals | PM10 | 0 | 0 | 0 | 0 | 0 | 0 | 0 | 0 | 0 | 0 | 0 | 0 | 0 | 0 | 0 | 0 | 0 | 0 | 0 | 0 | 0 | 0 | 0 | 0 | 0 | 0 | 0 | 0 | 0 | 0 | 0 | 0
Industrial Sector Energy Related Emissions after CCS | heat if | chemicals | PM25 | 0 | 0 | 0 | 0 | 0 | 0 | 0 | 0 | 0 | 0 | 0 | 0 | 0 | 0 | 0 | 0 | 0 | 0 | 0 | 0 | 0 | 0 | 0 | 0 | 0 | 0 | 0 | 0 | 0 | 0 | 0 | 0
Industrial Sector Energy Related Emissions after CCS | heat if | chemicals | SOx | 0 | 0 | 0 | 0 | 0 | 0 | 0 | 0 | 0 | 0 | 0 | 0 | 0 | 0 | 0 | 0 | 0 | 0 | 0 | 0 | 0 | 0 | 0 | 0 | 0 | 0 | 0 | 0 | 0 | 0 | 0 | 0
Industrial Sector Energy Related Emissions after CCS | heat if | chemicals | BC | 0 | 0 | 0 | 0 | 0 | 0 | 0 | 0 | 0 | 0 | 0 | 0 | 0 | 0 | 0 | 0 | 0 | 0 | 0 | 0 | 0 | 0 | 0 | 0 | 0 | 0 | 0 | 0 | 0 | 0 | 0 | 0
Industrial Sector Energy Related Emissions after CCS | heat if | chemicals | OC | 0 | 0 | 0 | 0 | 0 | 0 | 0 | 0 | 0 | 0 | 0 | 0 | 0 | 0 | 0 | 0 | 0 | 0 | 0 | 0 | 0 | 0 | 0 | 0 | 0 | 0 | 0 | 0 | 0 | 0 | 0 | 0
Industrial Sector Energy Related Emissions after CCS | heat if | chemicals | CH4 | 0 | 0 | 0 | 0 | 0 | 0 | 0 | 0 | 0 | 0 | 0 | 0 | 0 | 0 | 0 | 0 | 0 | 0 | 0 | 0 | 0 | 0 | 0 | 0 | 0 | 0 | 0 | 0 | 0 | 0 | 0 | 0
Industrial Sector Energy Related Emissions after CCS | heat if | chemicals | N2O | 0 | 0 | 0 | 0 | 0 | 0 | 0 | 0 | 0 | 0 | 0 | 0 | 0 | 0 | 0 | 0 | 0 | 0 | 0 | 0 | 0 | 0 | 0 | 0 | 0 | 0 | 0 | 0 | 0 | 0 | 0 | 0
Industrial Sector Energy Related Emissions after CCS | heat if | chemicals | F gases | 0 | 0 | 0 | 0 | 0 | 0 | 0 | 0 | 0 | 0 | 0 | 0 | 0 | 0 | 0 | 0 | 0 | 0 | 0 | 0 | 0 | 0 | 0 | 0 | 0 | 0 | 0 | 0 | 0 | 0 | 0 | 0
Industrial Sector Energy Related Emissions after CCS | heat if | coal mining | CO2 | 0 | 0 | 0 | 0 | 0 | 0 | 0 | 0 | 0 | 0 | 0 | 0 | 0 | 0 | 0 | 0 | 0 | 0 | 0 | 0 | 0 | 0 | 0 | 0 | 0 | 0 | 0 | 0 | 0 | 0 | 0 | 0
Industrial Sector Energy Related Emissions after CCS | heat if | coal mining | VOC | 0 | 0 | 0 | 0 | 0 | 0 | 0 | 0 | 0 | 0 | 0 | 0 | 0 | 0 | 0 | 0 | 0 | 0 | 0 | 0 | 0 | 0 | 0 | 0 | 0 | 0 | 0 | 0 | 0 | 0 | 0 | 0
Industrial Sector Energy Related Emissions after CCS | heat if | coal mining | CO | 0 | 0 | 0 | 0 | 0 | 0 | 0 | 0 | 0 | 0 | 0 | 0 | 0 | 0 | 0 | 0 | 0 | 0 | 0 | 0 | 0 | 0 | 0 | 0 | 0 | 0 | 0 | 0 | 0 | 0 | 0 | 0
Industrial Sector Energy Related Emissions after CCS | heat if | coal mining | NOx | 0 | 0 | 0 | 0 | 0 | 0 | 0 | 0 | 0 | 0 | 0 | 0 | 0 | 0 | 0 | 0 | 0 | 0 | 0 | 0 | 0 | 0 | 0 | 0 | 0 | 0 | 0 | 0 | 0 | 0 | 0 | 0
Industrial Sector Energy Related Emissions after CCS | heat if | coal mining | PM10 | 0 | 0 | 0 | 0 | 0 | 0 | 0 | 0 | 0 | 0 | 0 | 0 | 0 | 0 | 0 | 0 | 0 | 0 | 0 | 0 | 0 | 0 | 0 | 0 | 0 | 0 | 0 | 0 | 0 | 0 | 0 | 0
Industrial Sector Energy Related Emissions after CCS | heat if | coal mining | PM25 | 0 | 0 | 0 | 0 | 0 | 0 | 0 | 0 | 0 | 0 | 0 | 0 | 0 | 0 | 0 | 0 | 0 | 0 | 0 | 0 | 0 | 0 | 0 | 0 | 0 | 0 | 0 | 0 | 0 | 0 | 0 | 0
Industrial Sector Energy Related Emissions after CCS | heat if | coal mining | SOx | 0 | 0 | 0 | 0 | 0 | 0 | 0 | 0 | 0 | 0 | 0 | 0 | 0 | 0 | 0 | 0 | 0 | 0 | 0 | 0 | 0 | 0 | 0 | 0 | 0 | 0 | 0 | 0 | 0 | 0 | 0 | 0
Industrial Sector Energy Related Emissions after CCS | heat if | coal mining | BC | 0 | 0 | 0 | 0 | 0 | 0 | 0 | 0 | 0 | 0 | 0 | 0 | 0 | 0 | 0 | 0 | 0 | 0 | 0 | 0 | 0 | 0 | 0 | 0 | 0 | 0 | 0 | 0 | 0 | 0 | 0 | 0
Industrial Sector Energy Related Emissions after CCS | heat if | coal mining | OC | 0 | 0 | 0 | 0 | 0 | 0 | 0 | 0 | 0 | 0 | 0 | 0 | 0 | 0 | 0 | 0 | 0 | 0 | 0 | 0 | 0 | 0 | 0 | 0 | 0 | 0 | 0 | 0 | 0 | 0 | 0 | 0
Industrial Sector Energy Related Emissions after CCS | heat if | coal mining | CH4 | 0 | 0 | 0 | 0 | 0 | 0 | 0 | 0 | 0 | 0 | 0 | 0 | 0 | 0 | 0 | 0 | 0 | 0 | 0 | 0 | 0 | 0 | 0 | 0 | 0 | 0 | 0 | 0 | 0 | 0 | 0 | 0
Industrial Sector Energy Related Emissions after CCS | heat if | coal mining | N2O | 0 | 0 | 0 | 0 | 0 | 0 | 0 | 0 | 0 | 0 | 0 | 0 | 0 | 0 | 0 | 0 | 0 | 0 | 0 | 0 | 0 | 0 | 0 | 0 | 0 | 0 | 0 | 0 | 0 | 0 | 0 | 0
Industrial Sector Energy Related Emissions after CCS | heat if | coal mining | F gases | 0 | 0 | 0 | 0 | 0 | 0 | 0 | 0 | 0 | 0 | 0 | 0 | 0 | 0 | 0 | 0 | 0 | 0 | 0 | 0 | 0 | 0 | 0 | 0 | 0 | 0 | 0 | 0 | 0 | 0 | 0 | 0
Industrial Sector Energy Related Emissions after CCS | heat if | waste management | CO2 | 0 | 0 | 0 | 0 | 0 | 0 | 0 | 0 | 0 | 0 | 0 | 0 | 0 | 0 | 0 | 0 | 0 | 0 | 0 | 0 | 0 | 0 | 0 | 0 | 0 | 0 | 0 | 0 | 0 | 0 | 0 | 0
Industrial Sector Energy Related Emissions after CCS | heat if | waste management | VOC | 0 | 0 | 0 | 0 | 0 | 0 | 0 | 0 | 0 | 0 | 0 | 0 | 0 | 0 | 0 | 0 | 0 | 0 | 0 | 0 | 0 | 0 | 0 | 0 | 0 | 0 | 0 | 0 | 0 | 0 | 0 | 0
Industrial Sector Energy Related Emissions after CCS | heat if | waste management | CO | 0 | 0 | 0 | 0 | 0 | 0 | 0 | 0 | 0 | 0 | 0 | 0 | 0 | 0 | 0 | 0 | 0 | 0 | 0 | 0 | 0 | 0 | 0 | 0 | 0 | 0 | 0 | 0 | 0 | 0 | 0 | 0
Industrial Sector Energy Related Emissions after CCS | heat if | waste management | NOx | 0 | 0 | 0 | 0 | 0 | 0 | 0 | 0 | 0 | 0 | 0 | 0 | 0 | 0 | 0 | 0 | 0 | 0 | 0 | 0 | 0 | 0 | 0 | 0 | 0 | 0 | 0 | 0 | 0 | 0 | 0 | 0
Industrial Sector Energy Related Emissions after CCS | heat if | waste management | PM10 | 0 | 0 | 0 | 0 | 0 | 0 | 0 | 0 | 0 | 0 | 0 | 0 | 0 | 0 | 0 | 0 | 0 | 0 | 0 | 0 | 0 | 0 | 0 | 0 | 0 | 0 | 0 | 0 | 0 | 0 | 0 | 0
Industrial Sector Energy Related Emissions after CCS | heat if | waste management | PM25 | 0 | 0 | 0 | 0 | 0 | 0 | 0 | 0 | 0 | 0 | 0 | 0 | 0 | 0 | 0 | 0 | 0 | 0 | 0 | 0 | 0 | 0 | 0 | 0 | 0 | 0 | 0 | 0 | 0 | 0 | 0 | 0
Industrial Sector Energy Related Emissions after CCS | heat if | waste management | SOx | 0 | 0 | 0 | 0 | 0 | 0 | 0 | 0 | 0 | 0 | 0 | 0 | 0 | 0 | 0 | 0 | 0 | 0 | 0 | 0 | 0 | 0 | 0 | 0 | 0 | 0 | 0 | 0 | 0 | 0 | 0 | 0
Industrial Sector Energy Related Emissions after CCS | heat if | waste management | BC | 0 | 0 | 0 | 0 | 0 | 0 | 0 | 0 | 0 | 0 | 0 | 0 | 0 | 0 | 0 | 0 | 0 | 0 | 0 | 0 | 0 | 0 | 0 | 0 | 0 | 0 | 0 | 0 | 0 | 0 | 0 | 0
Industrial Sector Energy Related Emissions after CCS | heat if | waste management | OC | 0 | 0 | 0 | 0 | 0 | 0 | 0 | 0 | 0 | 0 | 0 | 0 | 0 | 0 | 0 | 0 | 0 | 0 | 0 | 0 | 0 | 0 | 0 | 0 | 0 | 0 | 0 | 0 | 0 | 0 | 0 | 0
Industrial Sector Energy Related Emissions after CCS | heat if | waste management | CH4 | 0 | 0 | 0 | 0 | 0 | 0 | 0 | 0 | 0 | 0 | 0 | 0 | 0 | 0 | 0 | 0 | 0 | 0 | 0 | 0 | 0 | 0 | 0 | 0 | 0 | 0 | 0 | 0 | 0 | 0 | 0 | 0
Industrial Sector Energy Related Emissions after CCS | heat if | waste management | N2O | 0 | 0 | 0 | 0 | 0 | 0 | 0 | 0 | 0 | 0 | 0 | 0 | 0 | 0 | 0 | 0 | 0 | 0 | 0 | 0 | 0 | 0 | 0 | 0 | 0 | 0 | 0 | 0 | 0 | 0 | 0 | 0
Industrial Sector Energy Related Emissions after CCS | heat if | waste management | F gases | 0 | 0 | 0 | 0 | 0 | 0 | 0 | 0 | 0 | 0 | 0 | 0 | 0 | 0 | 0 | 0 | 0 | 0 | 0 | 0 | 0 | 0 | 0 | 0 | 0 | 0 | 0 | 0 | 0 | 0 | 0 | 0
Industrial Sector Energy Related Emissions after CCS | heat if | agriculture | CO2 | 0 | 0 | 0 | 0 | 0 | 0 | 0 | 0 | 0 | 0 | 0 | 0 | 0 | 0 | 0 | 0 | 0 | 0 | 0 | 0 | 0 | 0 | 0 | 0 | 0 | 0 | 0 | 0 | 0 | 0 | 0 | 0
Industrial Sector Energy Related Emissions after CCS | heat if | agriculture | VOC | 0 | 0 | 0 | 0 | 0 | 0 | 0 | 0 | 0 | 0 | 0 | 0 | 0 | 0 | 0 | 0 | 0 | 0 | 0 | 0 | 0 | 0 | 0 | 0 | 0 | 0 | 0 | 0 | 0 | 0 | 0 | 0
Industrial Sector Energy Related Emissions after CCS | heat if | agriculture | CO | 0 | 0 | 0 | 0 | 0 | 0 | 0 | 0 | 0 | 0 | 0 | 0 | 0 | 0 | 0 | 0 | 0 | 0 | 0 | 0 | 0 | 0 | 0 | 0 | 0 | 0 | 0 | 0 | 0 | 0 | 0 | 0
Industrial Sector Energy Related Emissions after CCS | heat if | agriculture | NOx | 0 | 0 | 0 | 0 | 0 | 0 | 0 | 0 | 0 | 0 | 0 | 0 | 0 | 0 | 0 | 0 | 0 | 0 | 0 | 0 | 0 | 0 | 0 | 0 | 0 | 0 | 0 | 0 | 0 | 0 | 0 | 0
Industrial Sector Energy Related Emissions after CCS | heat if | agriculture | PM10 | 0 | 0 | 0 | 0 | 0 | 0 | 0 | 0 | 0 | 0 | 0 | 0 | 0 | 0 | 0 | 0 | 0 | 0 | 0 | 0 | 0 | 0 | 0 | 0 | 0 | 0 | 0 | 0 | 0 | 0 | 0 | 0
Industrial Sector Energy Related Emissions after CCS | heat if | agriculture | PM25 | 0 | 0 | 0 | 0 | 0 | 0 | 0 | 0 | 0 | 0 | 0 | 0 | 0 | 0 | 0 | 0 | 0 | 0 | 0 | 0 | 0 | 0 | 0 | 0 | 0 | 0 | 0 | 0 | 0 | 0 | 0 | 0
Industrial Sector Energy Related Emissions after CCS | heat if | agriculture | SOx | 0 | 0 | 0 | 0 | 0 | 0 | 0 | 0 | 0 | 0 | 0 | 0 | 0 | 0 | 0 | 0 | 0 | 0 | 0 | 0 | 0 | 0 | 0 | 0 | 0 | 0 | 0 | 0 | 0 | 0 | 0 | 0
Industrial Sector Energy Related Emissions after CCS | heat if | agriculture | BC | 0 | 0 | 0 | 0 | 0 | 0 | 0 | 0 | 0 | 0 | 0 | 0 | 0 | 0 | 0 | 0 | 0 | 0 | 0 | 0 | 0 | 0 | 0 | 0 | 0 | 0 | 0 | 0 | 0 | 0 | 0 | 0
Industrial Sector Energy Related Emissions after CCS | heat if | agriculture | OC | 0 | 0 | 0 | 0 | 0 | 0 | 0 | 0 | 0 | 0 | 0 | 0 | 0 | 0 | 0 | 0 | 0 | 0 | 0 | 0 | 0 | 0 | 0 | 0 | 0 | 0 | 0 | 0 | 0 | 0 | 0 | 0
Industrial Sector Energy Related Emissions after CCS | heat if | agriculture | CH4 | 0 | 0 | 0 | 0 | 0 | 0 | 0 | 0 | 0 | 0 | 0 | 0 | 0 | 0 | 0 | 0 | 0 | 0 | 0 | 0 | 0 | 0 | 0 | 0 | 0 | 0 | 0 | 0 | 0 | 0 | 0 | 0
Industrial Sector Energy Related Emissions after CCS | heat if | agriculture | N2O | 0 | 0 | 0 | 0 | 0 | 0 | 0 | 0 | 0 | 0 | 0 | 0 | 0 | 0 | 0 | 0 | 0 | 0 | 0 | 0 | 0 | 0 | 0 | 0 | 0 | 0 | 0 | 0 | 0 | 0 | 0 | 0
Industrial Sector Energy Related Emissions after CCS | heat if | agriculture | F gases | 0 | 0 | 0 | 0 | 0 | 0 | 0 | 0 | 0 | 0 | 0 | 0 | 0 | 0 | 0 | 0 | 0 | 0 | 0 | 0 | 0 | 0 | 0 | 0 | 0 | 0 | 0 | 0 | 0 | 0 | 0 | 0
Industrial Sector Energy Related Emissions after CCS | heat if | other industries | CO2 | 0 | 0 | 0 | 0 | 0 | 0 | 0 | 0 | 0 | 0 | 0 | 0 | 0 | 0 | 0 | 0 | 0 | 0 | 0 | 0 | 0 | 0 | 0 | 0 | 0 | 0 | 0 | 0 | 0 | 0 | 0 | 0
Industrial Sector Energy Related Emissions after CCS | heat if | other industries | VOC | 0 | 0 | 0 | 0 | 0 | 0 | 0 | 0 | 0 | 0 | 0 | 0 | 0 | 0 | 0 | 0 | 0 | 0 | 0 | 0 | 0 | 0 | 0 | 0 | 0 | 0 | 0 | 0 | 0 | 0 | 0 | 0
Industrial Sector Energy Related Emissions after CCS | heat if | other industries | CO | 0 | 0 | 0 | 0 | 0 | 0 | 0 | 0 | 0 | 0 | 0 | 0 | 0 | 0 | 0 | 0 | 0 | 0 | 0 | 0 | 0 | 0 | 0 | 0 | 0 | 0 | 0 | 0 | 0 | 0 | 0 | 0
Industrial Sector Energy Related Emissions after CCS | heat if | other industries | NOx | 0 | 0 | 0 | 0 | 0 | 0 | 0 | 0 | 0 | 0 | 0 | 0 | 0 | 0 | 0 | 0 | 0 | 0 | 0 | 0 | 0 | 0 | 0 | 0 | 0 | 0 | 0 | 0 | 0 | 0 | 0 | 0
Industrial Sector Energy Related Emissions after CCS | heat if | other industries | PM10 | 0 | 0 | 0 | 0 | 0 | 0 | 0 | 0 | 0 | 0 | 0 | 0 | 0 | 0 | 0 | 0 | 0 | 0 | 0 | 0 | 0 | 0 | 0 | 0 | 0 | 0 | 0 | 0 | 0 | 0 | 0 | 0
Industrial Sector Energy Related Emissions after CCS | heat if | other industries | PM25 | 0 | 0 | 0 | 0 | 0 | 0 | 0 | 0 | 0 | 0 | 0 | 0 | 0 | 0 | 0 | 0 | 0 | 0 | 0 | 0 | 0 | 0 | 0 | 0 | 0 | 0 | 0 | 0 | 0 | 0 | 0 | 0
Industrial Sector Energy Related Emissions after CCS | heat if | other industries | SOx | 0 | 0 | 0 | 0 | 0 | 0 | 0 | 0 | 0 | 0 | 0 | 0 | 0 | 0 | 0 | 0 | 0 | 0 | 0 | 0 | 0 | 0 | 0 | 0 | 0 | 0 | 0 | 0 | 0 | 0 | 0 | 0
Industrial Sector Energy Related Emissions after CCS | heat if | other industries | BC | 0 | 0 | 0 | 0 | 0 | 0 | 0 | 0 | 0 | 0 | 0 | 0 | 0 | 0 | 0 | 0 | 0 | 0 | 0 | 0 | 0 | 0 | 0 | 0 | 0 | 0 | 0 | 0 | 0 | 0 | 0 | 0
Industrial Sector Energy Related Emissions after CCS | heat if | other industries | OC | 0 | 0 | 0 | 0 | 0 | 0 | 0 | 0 | 0 | 0 | 0 | 0 | 0 | 0 | 0 | 0 | 0 | 0 | 0 | 0 | 0 | 0 | 0 | 0 | 0 | 0 | 0 | 0 | 0 | 0 | 0 | 0
Industrial Sector Energy Related Emissions after CCS | heat if | other industries | CH4 | 0 | 0 | 0 | 0 | 0 | 0 | 0 | 0 | 0 | 0 | 0 | 0 | 0 | 0 | 0 | 0 | 0 | 0 | 0 | 0 | 0 | 0 | 0 | 0 | 0 | 0 | 0 | 0 | 0 | 0 | 0 | 0
Industrial Sector Energy Related Emissions after CCS | heat if | other industries | N2O | 0 | 0 | 0 | 0 | 0 | 0 | 0 | 0 | 0 | 0 | 0 | 0 | 0 | 0 | 0 | 0 | 0 | 0 | 0 | 0 | 0 | 0 | 0 | 0 | 0 | 0 | 0 | 0 | 0 | 0 | 0 | 0
Industrial Sector Energy Related Emissions after CCS | heat if | other industries | F gases | 0 | 0 | 0 | 0 | 0 | 0 | 0 | 0 | 0 | 0 | 0 | 0 | 0 | 0 | 0 | 0 | 0 | 0 | 0 | 0 | 0 | 0 | 0 | 0 | 0 | 0 | 0 | 0 | 0 | 0 | 0 | 0
Industrial Sector Energy Related Emissions after CCS | crude oil if | cement and other carbonates | CO2 | 0 | 0 | 0 | 0 | 0 | 0 | 0 | 0 | 0 | 0 | 0 | 0 | 0 | 0 | 0 | 0 | 0 | 0 | 0 | 0 | 0 | 0 | 0 | 0 | 0 | 0 | 0 | 0 | 0 | 0 | 0 | 0
Industrial Sector Energy Related Emissions after CCS | crude oil if | cement and other carbonates | VOC | 0 | 0 | 0 | 0 | 0 | 0 | 0 | 0 | 0 | 0 | 0 | 0 | 0 | 0 | 0 | 0 | 0 | 0 | 0 | 0 | 0 | 0 | 0 | 0 | 0 | 0 | 0 | 0 | 0 | 0 | 0 | 0
Industrial Sector Energy Related Emissions after CCS | crude oil if | cement and other carbonates | CO | 0 | 0 | 0 | 0 | 0 | 0 | 0 | 0 | 0 | 0 | 0 | 0 | 0 | 0 | 0 | 0 | 0 | 0 | 0 | 0 | 0 | 0 | 0 | 0 | 0 | 0 | 0 | 0 | 0 | 0 | 0 | 0
Industrial Sector Energy Related Emissions after CCS | crude oil if | cement and other carbonates | NOx | 0 | 0 | 0 | 0 | 0 | 0 | 0 | 0 | 0 | 0 | 0 | 0 | 0 | 0 | 0 | 0 | 0 | 0 | 0 | 0 | 0 | 0 | 0 | 0 | 0 | 0 | 0 | 0 | 0 | 0 | 0 | 0
Industrial Sector Energy Related Emissions after CCS | crude oil if | cement and other carbonates | PM10 | 0 | 0 | 0 | 0 | 0 | 0 | 0 | 0 | 0 | 0 | 0 | 0 | 0 | 0 | 0 | 0 | 0 | 0 | 0 | 0 | 0 | 0 | 0 | 0 | 0 | 0 | 0 | 0 | 0 | 0 | 0 | 0
Industrial Sector Energy Related Emissions after CCS | crude oil if | cement and other carbonates | PM25 | 0 | 0 | 0 | 0 | 0 | 0 | 0 | 0 | 0 | 0 | 0 | 0 | 0 | 0 | 0 | 0 | 0 | 0 | 0 | 0 | 0 | 0 | 0 | 0 | 0 | 0 | 0 | 0 | 0 | 0 | 0 | 0
Industrial Sector Energy Related Emissions after CCS | crude oil if | cement and other carbonates | SOx | 0 | 0 | 0 | 0 | 0 | 0 | 0 | 0 | 0 | 0 | 0 | 0 | 0 | 0 | 0 | 0 | 0 | 0 | 0 | 0 | 0 | 0 | 0 | 0 | 0 | 0 | 0 | 0 | 0 | 0 | 0 | 0
Industrial Sector Energy Related Emissions after CCS | crude oil if | cement and other carbonates | BC | 0 | 0 | 0 | 0 | 0 | 0 | 0 | 0 | 0 | 0 | 0 | 0 | 0 | 0 | 0 | 0 | 0 | 0 | 0 | 0 | 0 | 0 | 0 | 0 | 0 | 0 | 0 | 0 | 0 | 0 | 0 | 0
Industrial Sector Energy Related Emissions after CCS | crude oil if | cement and other carbonates | OC | 0 | 0 | 0 | 0 | 0 | 0 | 0 | 0 | 0 | 0 | 0 | 0 | 0 | 0 | 0 | 0 | 0 | 0 | 0 | 0 | 0 | 0 | 0 | 0 | 0 | 0 | 0 | 0 | 0 | 0 | 0 | 0
Industrial Sector Energy Related Emissions after CCS | crude oil if | cement and other carbonates | CH4 | 0 | 0 | 0 | 0 | 0 | 0 | 0 | 0 | 0 | 0 | 0 | 0 | 0 | 0 | 0 | 0 | 0 | 0 | 0 | 0 | 0 | 0 | 0 | 0 | 0 | 0 | 0 | 0 | 0 | 0 | 0 | 0
Industrial Sector Energy Related Emissions after CCS | crude oil if | cement and other carbonates | N2O | 0 | 0 | 0 | 0 | 0 | 0 | 0 | 0 | 0 | 0 | 0 | 0 | 0 | 0 | 0 | 0 | 0 | 0 | 0 | 0 | 0 | 0 | 0 | 0 | 0 | 0 | 0 | 0 | 0 | 0 | 0 | 0
Industrial Sector Energy Related Emissions after CCS | crude oil if | cement and other carbonates | F gases | 0 | 0 | 0 | 0 | 0 | 0 | 0 | 0 | 0 | 0 | 0 | 0 | 0 | 0 | 0 | 0 | 0 | 0 | 0 | 0 | 0 | 0 | 0 | 0 | 0 | 0 | 0 | 0 | 0 | 0 | 0 | 0
Industrial Sector Energy Related Emissions after CCS | crude oil if | natural gas and petroleum systems | CO2 | 143241000000000 | 137034000000000 | 138377000000000 | 142795000000000 | 143011000000000 | 144299000000000 | 146499000000000 | 147911000000000 | 147050000000000 | 148097000000000 | 148259000000000 | 148191000000000 | 148157000000000 | 148179000000000 | 147083000000000 | 148112000000000 | 148188000000000 | 148011000000000 | 149008000000000 | 149083000000000 | 149902000000000 | 148966000000000 | 149795000000000 | 149713000000000 | 149746000000000 | 149843000000000 | 150037000000000 | 150019000000000 | 149532000000000 | 149746000000000 | 149893000000000 | 150971000000000
Industrial Sector Energy Related Emissions after CCS | crude oil if | natural gas and petroleum systems | VOC | 1119790000000 | 1065140000000 | 1077150000000 | 1112510000000 | 1114620000000 | 1125210000000 | 1143010000000 | 1154610000000 | 1148310000000 | 1156840000000 | 1158200000000 | 1157730000000 | 1157460000000 | 1157630000000 | 1149070000000 | 1157110000000 | 1157700000000 | 1156320000000 | 1164110000000 | 1164700000000 | 1171090000000 | 1163780000000 | 1170260000000 | 1169610000000 | 1169880000000 | 1170630000000 | 1172150000000 | 1172010000000 | 1168210000000 | 1169880000000 | 1171020000000 | 1179450000000
Industrial Sector Energy Related Emissions after CCS | crude oil if | natural gas and petroleum systems | CO | 395487000000 | 376185000000 | 380427000000 | 392915000000 | 393660000000 | 397401000000 | 403687000000 | 407783000000 | 405559000000 | 408573000000 | 409052000000 | 408886000000 | 408792000000 | 408852000000 | 405828000000 | 408668000000 | 408876000000 | 408389000000 | 411140000000 | 411346000000 | 413606000000 | 411022000000 | 413310000000 | 413083000000 | 413177000000 | 413443000000 | 413978000000 | 413928000000 | 412586000000 | 413176000000 | 413580000000 | 416556000000
Industrial Sector Energy Related Emissions after CCS | crude oil if | natural gas and petroleum systems | NOx | 423224000000 | 402569000000 | 407108000000 | 420472000000 | 421269000000 | 425273000000 | 432000000000 | 436382000000 | 434003000000 | 437229000000 | 437741000000 | 437563000000 | 437462000000 | 437527000000 | 434291000000 | 437330000000 | 437552000000 | 437032000000 | 439975000000 | 440196000000 | 442614000000 | 439849000000 | 442297000000 | 442055000000 | 442155000000 | 442439000000 | 443012000000 | 442959000000 | 441523000000 | 442154000000 | 442586000000 | 445771000000
Industrial Sector Energy Related Emissions after CCS | crude oil if | natural gas and petroleum systems | PM10 | 29398700000 | 27963900000 | 28279200000 | 29207500000 | 29262900000 | 29541000000 | 30008300000 | 30312700000 | 30147400000 | 30371500000 | 30407100000 | 30394700000 | 30387700000 | 30392200000 | 30167400000 | 30378500000 | 30394000000 | 30357800000 | 30562300000 | 30577600000 | 30745600000 | 30553500000 | 30723600000 | 30706700000 | 30713700000 | 30733400000 | 30773200000 | 30769600000 | 30669800000 | 30713600000 | 30743600000 | 30964900000
Industrial Sector Energy Related Emissions after CCS | crude oil if | natural gas and petroleum systems | PM25 | 25717300000 | 24462100000 | 24737900000 | 25550000000 | 25598500000 | 25841800000 | 26250500000 | 26516800000 | 26372200000 | 26568200000 | 26599400000 | 26588600000 | 26582400000 | 26586400000 | 26389700000 | 26574400000 | 26587900000 | 26556300000 | 26735100000 | 26748600000 | 26895500000 | 26727500000 | 26876200000 | 26861500000 | 26867600000 | 26884900000 | 26919700000 | 26916500000 | 26829200000 | 26867500000 | 26893800000 | 27087300000
Industrial Sector Energy Related Emissions after CCS | crude oil if | natural gas and petroleum systems | SOx | 103013000000 | 97985500000 | 99090300000 | 102343000000 | 102537000000 | 103512000000 | 105149000000 | 106216000000 | 105637000000 | 106422000000 | 106547000000 | 106503000000 | 106479000000 | 106494000000 | 105707000000 | 106446000000 | 106500000000 | 106374000000 | 107090000000 | 107144000000 | 107733000000 | 107060000000 | 107655000000 | 107596000000 | 107621000000 | 107690000000 | 107829000000 | 107817000000 | 107467000000 | 107621000000 | 107726000000 | 108501000000
Industrial Sector Energy Related Emissions after CCS | crude oil if | natural gas and petroleum systems | BC | 2575990000 | 2450260000 | 2477890000 | 2559230000 | 2564080000 | 2588460000 | 2629400000 | 2656070000 | 2641590000 | 2661220000 | 2664340000 | 2663260000 | 2662650000 | 2663040000 | 2643340000 | 2661840000 | 2663190000 | 2660030000 | 2677940000 | 2679290000 | 2694000000 | 2677170000 | 2692070000 | 2690600000 | 2691210000 | 2692940000 | 2696430000 | 2696100000 | 2687360000 | 2691200000 | 2693830000 | 2713220000
Industrial Sector Energy Related Emissions after CCS | crude oil if | natural gas and petroleum systems | OC | 6600200000 | 6278080000 | 6348870000 | 6557270000 | 6569710000 | 6632160000 | 6737060000 | 6805400000 | 6768300000 | 6818600000 | 6826600000 | 6823820000 | 6822250000 | 6823260000 | 6772790000 | 6820180000 | 6823650000 | 6815530000 | 6861440000 | 6864880000 | 6902590000 | 6859470000 | 6897640000 | 6893860000 | 6895420000 | 6899860000 | 6908800000 | 6907970000 | 6885570000 | 6895410000 | 6902150000 | 6951830000
Industrial Sector Energy Related Emissions after CCS | crude oil if | natural gas and petroleum systems | CH4 | 6085010000 | 5788020000 | 5853290000 | 6045430000 | 6056890000 | 6114460000 | 6211180000 | 6274190000 | 6239980000 | 6286350000 | 6293730000 | 6291170000 | 6289720000 | 6290650000 | 6244120000 | 6287810000 | 6291010000 | 6283520000 | 6325850000 | 6329020000 | 6363790000 | 6324030000 | 6359230000 | 6355740000 | 6357180000 | 6361280000 | 6369510000 | 6368750000 | 6348100000 | 6357170000 | 6363390000 | 6409180000
Industrial Sector Energy Related Emissions after CCS | crude oil if | natural gas and petroleum systems | N2O | 1217000000 | 1157600000 | 1170660000 | 1209090000 | 1211380000 | 1222890000 | 1242240000 | 1254840000 | 1248000000 | 1257270000 | 1258750000 | 1258230000 | 1257940000 | 1258130000 | 1248820000 | 1257560000 | 1258200000 | 1256700000 | 1265170000 | 1265800000 | 1272760000 | 1264810000 | 1271850000 | 1271150000 | 1271440000 | 1272260000 | 1273900000 | 1273750000 | 1269620000 | 1271430000 | 1272680000 | 1281840000
Industrial Sector Energy Related Emissions after CCS | crude oil if | natural gas and petroleum systems | F gases | 0 | 0 | 0 | 0 | 0 | 0 | 0 | 0 | 0 | 0 | 0 | 0 | 0 | 0 | 0 | 0 | 0 | 0 | 0 | 0 | 0 | 0 | 0 | 0 | 0 | 0 | 0 | 0 | 0 | 0 | 0 | 0
Industrial Sector Energy Related Emissions after CCS | crude oil if | iron and steel | CO2 | 0 | 0 | 0 | 0 | 0 | 0 | 0 | 0 | 0 | 0 | 0 | 0 | 0 | 0 | 0 | 0 | 0 | 0 | 0 | 0 | 0 | 0 | 0 | 0 | 0 | 0 | 0 | 0 | 0 | 0 | 0 | 0
Industrial Sector Energy Related Emissions after CCS | crude oil if | iron and steel | VOC | 0 | 0 | 0 | 0 | 0 | 0 | 0 | 0 | 0 | 0 | 0 | 0 | 0 | 0 | 0 | 0 | 0 | 0 | 0 | 0 | 0 | 0 | 0 | 0 | 0 | 0 | 0 | 0 | 0 | 0 | 0 | 0
Industrial Sector Energy Related Emissions after CCS | crude oil if | iron and steel | CO | 0 | 0 | 0 | 0 | 0 | 0 | 0 | 0 | 0 | 0 | 0 | 0 | 0 | 0 | 0 | 0 | 0 | 0 | 0 | 0 | 0 | 0 | 0 | 0 | 0 | 0 | 0 | 0 | 0 | 0 | 0 | 0
Industrial Sector Energy Related Emissions after CCS | crude oil if | iron and steel | NOx | 0 | 0 | 0 | 0 | 0 | 0 | 0 | 0 | 0 | 0 | 0 | 0 | 0 | 0 | 0 | 0 | 0 | 0 | 0 | 0 | 0 | 0 | 0 | 0 | 0 | 0 | 0 | 0 | 0 | 0 | 0 | 0
Industrial Sector Energy Related Emissions after CCS | crude oil if | iron and steel | PM10 | 0 | 0 | 0 | 0 | 0 | 0 | 0 | 0 | 0 | 0 | 0 | 0 | 0 | 0 | 0 | 0 | 0 | 0 | 0 | 0 | 0 | 0 | 0 | 0 | 0 | 0 | 0 | 0 | 0 | 0 | 0 | 0
Industrial Sector Energy Related Emissions after CCS | crude oil if | iron and steel | PM25 | 0 | 0 | 0 | 0 | 0 | 0 | 0 | 0 | 0 | 0 | 0 | 0 | 0 | 0 | 0 | 0 | 0 | 0 | 0 | 0 | 0 | 0 | 0 | 0 | 0 | 0 | 0 | 0 | 0 | 0 | 0 | 0
Industrial Sector Energy Related Emissions after CCS | crude oil if | iron and steel | SOx | 0 | 0 | 0 | 0 | 0 | 0 | 0 | 0 | 0 | 0 | 0 | 0 | 0 | 0 | 0 | 0 | 0 | 0 | 0 | 0 | 0 | 0 | 0 | 0 | 0 | 0 | 0 | 0 | 0 | 0 | 0 | 0
Industrial Sector Energy Related Emissions after CCS | crude oil if | iron and steel | BC | 0 | 0 | 0 | 0 | 0 | 0 | 0 | 0 | 0 | 0 | 0 | 0 | 0 | 0 | 0 | 0 | 0 | 0 | 0 | 0 | 0 | 0 | 0 | 0 | 0 | 0 | 0 | 0 | 0 | 0 | 0 | 0
Industrial Sector Energy Related Emissions after CCS | crude oil if | iron and steel | OC | 0 | 0 | 0 | 0 | 0 | 0 | 0 | 0 | 0 | 0 | 0 | 0 | 0 | 0 | 0 | 0 | 0 | 0 | 0 | 0 | 0 | 0 | 0 | 0 | 0 | 0 | 0 | 0 | 0 | 0 | 0 | 0
Industrial Sector Energy Related Emissions after CCS | crude oil if | iron and steel | CH4 | 0 | 0 | 0 | 0 | 0 | 0 | 0 | 0 | 0 | 0 | 0 | 0 | 0 | 0 | 0 | 0 | 0 | 0 | 0 | 0 | 0 | 0 | 0 | 0 | 0 | 0 | 0 | 0 | 0 | 0 | 0 | 0
Industrial Sector Energy Related Emissions after CCS | crude oil if | iron and steel | N2O | 0 | 0 | 0 | 0 | 0 | 0 | 0 | 0 | 0 | 0 | 0 | 0 | 0 | 0 | 0 | 0 | 0 | 0 | 0 | 0 | 0 | 0 | 0 | 0 | 0 | 0 | 0 | 0 | 0 | 0 | 0 | 0
Industrial Sector Energy Related Emissions after CCS | crude oil if | iron and steel | F gases | 0 | 0 | 0 | 0 | 0 | 0 | 0 | 0 | 0 | 0 | 0 | 0 | 0 | 0 | 0 | 0 | 0 | 0 | 0 | 0 | 0 | 0 | 0 | 0 | 0 | 0 | 0 | 0 | 0 | 0 | 0 | 0
Industrial Sector Energy Related Emissions after CCS | crude oil if | chemicals | CO2 | 0 | 80217600000 | 71426700000 | 89286900000 | 105146000000 | 120327000000 | 136869000000 | 153601000000 | 168395000000 | 184752000000 | 200701000000 | 216477000000 | 231717000000 | 245110000000 | 257406000000 | 271847000000 | 285595000000 | 299400000000 | 314055000000 | 327777000000 | 343526000000 | 354639000000 | 370104000000 | 383582000000 | 398135000000 | 412196000000 | 426463000000 | 440827000000 | 453077000000 | 467107000000 | 481668000000 | 500529000000
Industrial Sector Energy Related Emissions after CCS | crude oil if | chemicals | VOC | 0 | 37804600 | 33745600 | 42284100 | 49906400 | 57244900 | 65271500 | 73428800 | 80693700 | 88743200 | 96622300 | 104452000 | 112055000 | 118796000 | 125033000 | 132344000 | 139349000 | 146413000 | 153926000 | 161014000 | 169133000 | 175001000 | 183047000 | 190146000 | 197811000 | 205266000 | 212858000 | 220534000 | 227185000 | 234762000 | 242641000 | 252727000
Industrial Sector Energy Related Emissions after CCS | crude oil if | chemicals | CO | 0 | 63611800 | 56781900 | 71149200 | 83974800 | 96322900 | 109829000 | 123555000 | 135779000 | 149323000 | 162581000 | 175756000 | 188548000 | 199891000 | 210387000 | 222688000 | 234475000 | 246361000 | 259003000 | 270930000 | 284591000 | 294464000 | 308004000 | 319948000 | 332846000 | 345390000 | 358165000 | 371081000 | 382272000 | 395021000 | 408279000 | 425250000
Industrial Sector Energy Related Emissions after CCS | crude oil if | chemicals | NOx | 0 | 61983100 | 55328100 | 69327600 | 81824800 | 93856700 | 107017000 | 120391000 | 132303000 | 145500000 | 158419000 | 171257000 | 183721000 | 194773000 | 205000000 | 216986000 | 228471000 | 240054000 | 252372000 | 263993000 | 277305000 | 286925000 | 300118000 | 311757000 | 324324000 | 336547000 | 348995000 | 361580000 | 372485000 | 384907000 | 397825000 | 414363000
Industrial Sector Energy Related Emissions after CCS | crude oil if | chemicals | PM10 | 0 | 11341600 | 10123900 | 12685500 | 14972200 | 17173800 | 19581800 | 22029100 | 24208600 | 26623500 | 28987300 | 31336300 | 33617000 | 35639400 | 37510700 | 39703900 | 41805500 | 43924700 | 46178700 | 48305200 | 50740900 | 52501200 | 54915200 | 57044900 | 59344400 | 61581100 | 63858800 | 66161500 | 68156900 | 70429800 | 72793700 | 75819600
Industrial Sector Energy Related Emissions after CCS | crude oil if | chemicals | PM25 | 0 | 9113950 | 8135390 | 10193900 | 12031400 | 13800600 | 15735700 | 17702200 | 19453700 | 21394200 | 23293700 | 25181400 | 27014200 | 28639300 | 30143100 | 31905500 | 33594200 | 35297300 | 37108500 | 38817300 | 40774600 | 42189200 | 44129000 | 45840400 | 47688300 | 49485600 | 51316000 | 53166400 | 54769900 | 56596400 | 58495900 | 60927500
Industrial Sector Energy Related Emissions after CCS | crude oil if | chemicals | SOx | 0 | 54415900 | 48573300 | 60863700 | 71835100 | 82398100 | 93951700 | 105693000 | 116150000 | 127737000 | 139078000 | 150349000 | 161291000 | 170994000 | 179973000 | 190495000 | 200578000 | 210746000 | 221561000 | 231763000 | 243450000 | 251895000 | 263478000 | 273696000 | 284728000 | 295460000 | 306388000 | 317436000 | 327010000 | 337915000 | 349257000 | 363775000
Industrial Sector Energy Related Emissions after CCS | crude oil if | chemicals | BC | 0 | 757492 | 676161 | 847248 | 999974 | 1147020 | 1307850 | 1471290 | 1616860 | 1778150 | 1936020 | 2092910 | 2245240 | 2380310 | 2505300 | 2651770 | 2792130 | 2933680 | 3084220 | 3226240 | 3388920 | 3506490 | 3667720 | 3809960 | 3963540 | 4112920 | 4265050 | 4418850 | 4552110 | 4703920 | 4861800 | 5063900
Industrial Sector Energy Related Emissions after CCS | crude oil if | chemicals | OC | 0 | 1191440 | 1063510 | 1332610 | 1572830 | 1804110 | 2057070 | 2314160 | 2543110 | 2796800 | 3045110 | 3291890 | 3531470 | 3743920 | 3940510 | 4170900 | 4391670 | 4614300 | 4851080 | 5074470 | 5330340 | 5515260 | 5768850 | 5992570 | 6234140 | 6469100 | 6708370 | 6950280 | 7159890 | 7398660 | 7646980 | 7964860
Industrial Sector Energy Related Emissions after CCS | crude oil if | chemicals | CH4 | 0 | 3279180 | 2927100 | 3667740 | 4328890 | 4965440 | 5661670 | 6369240 | 6999400 | 7697610 | 8381050 | 9060230 | 9719650 | 10304400 | 10845400 | 11479500 | 12087200 | 12699900 | 13351600 | 13966400 | 14670600 | 15179600 | 15877600 | 16493300 | 17158200 | 17804900 | 18463400 | 19129200 | 19706100 | 20363300 | 21046700 | 21921600
Industrial Sector Energy Related Emissions after CCS | crude oil if | chemicals | N2O | 0 | 655837 | 585420 | 733548 | 865779 | 993088 | 1132330 | 1273850 | 1399880 | 1539520 | 1676210 | 1812050 | 1943930 | 2060870 | 2169090 | 2295910 | 2417430 | 2539980 | 2670320 | 2793280 | 2934130 | 3035920 | 3175510 | 3298660 | 3431630 | 3560970 | 3692680 | 3825840 | 3941220 | 4072660 | 4209350 | 4384330
Industrial Sector Energy Related Emissions after CCS | crude oil if | chemicals | F gases | 0 | 0 | 0 | 0 | 0 | 0 | 0 | 0 | 0 | 0 | 0 | 0 | 0 | 0 | 0 | 0 | 0 | 0 | 0 | 0 | 0 | 0 | 0 | 0 | 0 | 0 | 0 | 0 | 0 | 0 | 0 | 0
Industrial Sector Energy Related Emissions after CCS | crude oil if | coal mining | CO2 | 0 | 0 | 0 | 0 | 0 | 0 | 0 | 0 | 0 | 0 | 0 | 0 | 0 | 0 | 0 | 0 | 0 | 0 | 0 | 0 | 0 | 0 | 0 | 0 | 0 | 0 | 0 | 0 | 0 | 0 | 0 | 0
Industrial Sector Energy Related Emissions after CCS | crude oil if | coal mining | VOC | 0 | 0 | 0 | 0 | 0 | 0 | 0 | 0 | 0 | 0 | 0 | 0 | 0 | 0 | 0 | 0 | 0 | 0 | 0 | 0 | 0 | 0 | 0 | 0 | 0 | 0 | 0 | 0 | 0 | 0 | 0 | 0
Industrial Sector Energy Related Emissions after CCS | crude oil if | coal mining | CO | 0 | 0 | 0 | 0 | 0 | 0 | 0 | 0 | 0 | 0 | 0 | 0 | 0 | 0 | 0 | 0 | 0 | 0 | 0 | 0 | 0 | 0 | 0 | 0 | 0 | 0 | 0 | 0 | 0 | 0 | 0 | 0
Industrial Sector Energy Related Emissions after CCS | crude oil if | coal mining | NOx | 0 | 0 | 0 | 0 | 0 | 0 | 0 | 0 | 0 | 0 | 0 | 0 | 0 | 0 | 0 | 0 | 0 | 0 | 0 | 0 | 0 | 0 | 0 | 0 | 0 | 0 | 0 | 0 | 0 | 0 | 0 | 0
Industrial Sector Energy Related Emissions after CCS | crude oil if | coal mining | PM10 | 0 | 0 | 0 | 0 | 0 | 0 | 0 | 0 | 0 | 0 | 0 | 0 | 0 | 0 | 0 | 0 | 0 | 0 | 0 | 0 | 0 | 0 | 0 | 0 | 0 | 0 | 0 | 0 | 0 | 0 | 0 | 0
Industrial Sector Energy Related Emissions after CCS | crude oil if | coal mining | PM25 | 0 | 0 | 0 | 0 | 0 | 0 | 0 | 0 | 0 | 0 | 0 | 0 | 0 | 0 | 0 | 0 | 0 | 0 | 0 | 0 | 0 | 0 | 0 | 0 | 0 | 0 | 0 | 0 | 0 | 0 | 0 | 0
Industrial Sector Energy Related Emissions after CCS | crude oil if | coal mining | SOx | 0 | 0 | 0 | 0 | 0 | 0 | 0 | 0 | 0 | 0 | 0 | 0 | 0 | 0 | 0 | 0 | 0 | 0 | 0 | 0 | 0 | 0 | 0 | 0 | 0 | 0 | 0 | 0 | 0 | 0 | 0 | 0
Industrial Sector Energy Related Emissions after CCS | crude oil if | coal mining | BC | 0 | 0 | 0 | 0 | 0 | 0 | 0 | 0 | 0 | 0 | 0 | 0 | 0 | 0 | 0 | 0 | 0 | 0 | 0 | 0 | 0 | 0 | 0 | 0 | 0 | 0 | 0 | 0 | 0 | 0 | 0 | 0
Industrial Sector Energy Related Emissions after CCS | crude oil if | coal mining | OC | 0 | 0 | 0 | 0 | 0 | 0 | 0 | 0 | 0 | 0 | 0 | 0 | 0 | 0 | 0 | 0 | 0 | 0 | 0 | 0 | 0 | 0 | 0 | 0 | 0 | 0 | 0 | 0 | 0 | 0 | 0 | 0
Industrial Sector Energy Related Emissions after CCS | crude oil if | coal mining | CH4 | 0 | 0 | 0 | 0 | 0 | 0 | 0 | 0 | 0 | 0 | 0 | 0 | 0 | 0 | 0 | 0 | 0 | 0 | 0 | 0 | 0 | 0 | 0 | 0 | 0 | 0 | 0 | 0 | 0 | 0 | 0 | 0
Industrial Sector Energy Related Emissions after CCS | crude oil if | coal mining | N2O | 0 | 0 | 0 | 0 | 0 | 0 | 0 | 0 | 0 | 0 | 0 | 0 | 0 | 0 | 0 | 0 | 0 | 0 | 0 | 0 | 0 | 0 | 0 | 0 | 0 | 0 | 0 | 0 | 0 | 0 | 0 | 0
Industrial Sector Energy Related Emissions after CCS | crude oil if | coal mining | F gases | 0 | 0 | 0 | 0 | 0 | 0 | 0 | 0 | 0 | 0 | 0 | 0 | 0 | 0 | 0 | 0 | 0 | 0 | 0 | 0 | 0 | 0 | 0 | 0 | 0 | 0 | 0 | 0 | 0 | 0 | 0 | 0
Industrial Sector Energy Related Emissions after CCS | crude oil if | waste management | CO2 | 0 | 0 | 0 | 0 | 0 | 0 | 0 | 0 | 0 | 0 | 0 | 0 | 0 | 0 | 0 | 0 | 0 | 0 | 0 | 0 | 0 | 0 | 0 | 0 | 0 | 0 | 0 | 0 | 0 | 0 | 0 | 0
Industrial Sector Energy Related Emissions after CCS | crude oil if | waste management | VOC | 0 | 0 | 0 | 0 | 0 | 0 | 0 | 0 | 0 | 0 | 0 | 0 | 0 | 0 | 0 | 0 | 0 | 0 | 0 | 0 | 0 | 0 | 0 | 0 | 0 | 0 | 0 | 0 | 0 | 0 | 0 | 0
Industrial Sector Energy Related Emissions after CCS | crude oil if | waste management | CO | 0 | 0 | 0 | 0 | 0 | 0 | 0 | 0 | 0 | 0 | 0 | 0 | 0 | 0 | 0 | 0 | 0 | 0 | 0 | 0 | 0 | 0 | 0 | 0 | 0 | 0 | 0 | 0 | 0 | 0 | 0 | 0
Industrial Sector Energy Related Emissions after CCS | crude oil if | waste management | NOx | 0 | 0 | 0 | 0 | 0 | 0 | 0 | 0 | 0 | 0 | 0 | 0 | 0 | 0 | 0 | 0 | 0 | 0 | 0 | 0 | 0 | 0 | 0 | 0 | 0 | 0 | 0 | 0 | 0 | 0 | 0 | 0
Industrial Sector Energy Related Emissions after CCS | crude oil if | waste management | PM10 | 0 | 0 | 0 | 0 | 0 | 0 | 0 | 0 | 0 | 0 | 0 | 0 | 0 | 0 | 0 | 0 | 0 | 0 | 0 | 0 | 0 | 0 | 0 | 0 | 0 | 0 | 0 | 0 | 0 | 0 | 0 | 0
Industrial Sector Energy Related Emissions after CCS | crude oil if | waste management | PM25 | 0 | 0 | 0 | 0 | 0 | 0 | 0 | 0 | 0 | 0 | 0 | 0 | 0 | 0 | 0 | 0 | 0 | 0 | 0 | 0 | 0 | 0 | 0 | 0 | 0 | 0 | 0 | 0 | 0 | 0 | 0 | 0
Industrial Sector Energy Related Emissions after CCS | crude oil if | waste management | SOx | 0 | 0 | 0 | 0 | 0 | 0 | 0 | 0 | 0 | 0 | 0 | 0 | 0 | 0 | 0 | 0 | 0 | 0 | 0 | 0 | 0 | 0 | 0 | 0 | 0 | 0 | 0 | 0 | 0 | 0 | 0 | 0
Industrial Sector Energy Related Emissions after CCS | crude oil if | waste management | BC | 0 | 0 | 0 | 0 | 0 | 0 | 0 | 0 | 0 | 0 | 0 | 0 | 0 | 0 | 0 | 0 | 0 | 0 | 0 | 0 | 0 | 0 | 0 | 0 | 0 | 0 | 0 | 0 | 0 | 0 | 0 | 0
Industrial Sector Energy Related Emissions after CCS | crude oil if | waste management | OC | 0 | 0 | 0 | 0 | 0 | 0 | 0 | 0 | 0 | 0 | 0 | 0 | 0 | 0 | 0 | 0 | 0 | 0 | 0 | 0 | 0 | 0 | 0 | 0 | 0 | 0 | 0 | 0 | 0 | 0 | 0 | 0
Industrial Sector Energy Related Emissions after CCS | crude oil if | waste management | CH4 | 0 | 0 | 0 | 0 | 0 | 0 | 0 | 0 | 0 | 0 | 0 | 0 | 0 | 0 | 0 | 0 | 0 | 0 | 0 | 0 | 0 | 0 | 0 | 0 | 0 | 0 | 0 | 0 | 0 | 0 | 0 | 0
Industrial Sector Energy Related Emissions after CCS | crude oil if | waste management | N2O | 0 | 0 | 0 | 0 | 0 | 0 | 0 | 0 | 0 | 0 | 0 | 0 | 0 | 0 | 0 | 0 | 0 | 0 | 0 | 0 | 0 | 0 | 0 | 0 | 0 | 0 | 0 | 0 | 0 | 0 | 0 | 0
Industrial Sector Energy Related Emissions after CCS | crude oil if | waste management | F gases | 0 | 0 | 0 | 0 | 0 | 0 | 0 | 0 | 0 | 0 | 0 | 0 | 0 | 0 | 0 | 0 | 0 | 0 | 0 | 0 | 0 | 0 | 0 | 0 | 0 | 0 | 0 | 0 | 0 | 0 | 0 | 0
Industrial Sector Energy Related Emissions after CCS | crude oil if | agriculture | CO2 | 0 | 0 | 0 | 0 | 0 | 0 | 0 | 0 | 0 | 0 | 0 | 0 | 0 | 0 | 0 | 0 | 0 | 0 | 0 | 0 | 0 | 0 | 0 | 0 | 0 | 0 | 0 | 0 | 0 | 0 | 0 | 0
Industrial Sector Energy Related Emissions after CCS | crude oil if | agriculture | VOC | 0 | 0 | 0 | 0 | 0 | 0 | 0 | 0 | 0 | 0 | 0 | 0 | 0 | 0 | 0 | 0 | 0 | 0 | 0 | 0 | 0 | 0 | 0 | 0 | 0 | 0 | 0 | 0 | 0 | 0 | 0 | 0
Industrial Sector Energy Related Emissions after CCS | crude oil if | agriculture | CO | 0 | 0 | 0 | 0 | 0 | 0 | 0 | 0 | 0 | 0 | 0 | 0 | 0 | 0 | 0 | 0 | 0 | 0 | 0 | 0 | 0 | 0 | 0 | 0 | 0 | 0 | 0 | 0 | 0 | 0 | 0 | 0
Industrial Sector Energy Related Emissions after CCS | crude oil if | agriculture | NOx | 0 | 0 | 0 | 0 | 0 | 0 | 0 | 0 | 0 | 0 | 0 | 0 | 0 | 0 | 0 | 0 | 0 | 0 | 0 | 0 | 0 | 0 | 0 | 0 | 0 | 0 | 0 | 0 | 0 | 0 | 0 | 0
Industrial Sector Energy Related Emissions after CCS | crude oil if | agriculture | PM10 | 0 | 0 | 0 | 0 | 0 | 0 | 0 | 0 | 0 | 0 | 0 | 0 | 0 | 0 | 0 | 0 | 0 | 0 | 0 | 0 | 0 | 0 | 0 | 0 | 0 | 0 | 0 | 0 | 0 | 0 | 0 | 0
Industrial Sector Energy Related Emissions after CCS | crude oil if | agriculture | PM25 | 0 | 0 | 0 | 0 | 0 | 0 | 0 | 0 | 0 | 0 | 0 | 0 | 0 | 0 | 0 | 0 | 0 | 0 | 0 | 0 | 0 | 0 | 0 | 0 | 0 | 0 | 0 | 0 | 0 | 0 | 0 | 0
Industrial Sector Energy Related Emissions after CCS | crude oil if | agriculture | SOx | 0 | 0 | 0 | 0 | 0 | 0 | 0 | 0 | 0 | 0 | 0 | 0 | 0 | 0 | 0 | 0 | 0 | 0 | 0 | 0 | 0 | 0 | 0 | 0 | 0 | 0 | 0 | 0 | 0 | 0 | 0 | 0
Industrial Sector Energy Related Emissions after CCS | crude oil if | agriculture | BC | 0 | 0 | 0 | 0 | 0 | 0 | 0 | 0 | 0 | 0 | 0 | 0 | 0 | 0 | 0 | 0 | 0 | 0 | 0 | 0 | 0 | 0 | 0 | 0 | 0 | 0 | 0 | 0 | 0 | 0 | 0 | 0
Industrial Sector Energy Related Emissions after CCS | crude oil if | agriculture | OC | 0 | 0 | 0 | 0 | 0 | 0 | 0 | 0 | 0 | 0 | 0 | 0 | 0 | 0 | 0 | 0 | 0 | 0 | 0 | 0 | 0 | 0 | 0 | 0 | 0 | 0 | 0 | 0 | 0 | 0 | 0 | 0
Industrial Sector Energy Related Emissions after CCS | crude oil if | agriculture | CH4 | 0 | 0 | 0 | 0 | 0 | 0 | 0 | 0 | 0 | 0 | 0 | 0 | 0 | 0 | 0 | 0 | 0 | 0 | 0 | 0 | 0 | 0 | 0 | 0 | 0 | 0 | 0 | 0 | 0 | 0 | 0 | 0
Industrial Sector Energy Related Emissions after CCS | crude oil if | agriculture | N2O | 0 | 0 | 0 | 0 | 0 | 0 | 0 | 0 | 0 | 0 | 0 | 0 | 0 | 0 | 0 | 0 | 0 | 0 | 0 | 0 | 0 | 0 | 0 | 0 | 0 | 0 | 0 | 0 | 0 | 0 | 0 | 0
Industrial Sector Energy Related Emissions after CCS | crude oil if | agriculture | F gases | 0 | 0 | 0 | 0 | 0 | 0 | 0 | 0 | 0 | 0 | 0 | 0 | 0 | 0 | 0 | 0 | 0 | 0 | 0 | 0 | 0 | 0 | 0 | 0 | 0 | 0 | 0 | 0 | 0 | 0 | 0 | 0
Industrial Sector Energy Related Emissions after CCS | crude oil if | other industries | CO2 | 0 | 51557700000 | 29556300000 | 32181700000 | 33720800000 | 34766700000 | 36068600000 | 37641200000 | 38516500000 | 39754200000 | 40833100000 | 41880900000 | 42536200000 | 43391000000 | 43907700000 | 44899700000 | 45645000000 | 46329100000 | 47217300000 | 47948900000 | 49087600000 | 49293000000 | 50204400000 | 50967400000 | 51759100000 | 52571300000 | 53297300000 | 54190700000 | 54801800000 | 55590700000 | 56434000000 | 57449100000
Industrial Sector Energy Related Emissions after CCS | crude oil if | other industries | VOC | 0 | 529021 | 303324 | 330313 | 346147 | 356922 | 370332 | 386523 | 395553 | 408306 | 419421 | 430218 | 436982 | 445797 | 451140 | 461368 | 469061 | 476127 | 485292 | 492849 | 504591 | 506740 | 516149 | 524032 | 532213 | 540605 | 548112 | 557343 | 563670 | 571828 | 580546 | 591033
Industrial Sector Energy Related Emissions after CCS | crude oil if | other industries | CO | 0 | 15316600 | 8782070 | 9563480 | 10021900 | 10333900 | 10722100 | 11190900 | 11452400 | 11821600 | 12143400 | 12456000 | 12651800 | 12907100 | 13061700 | 13357900 | 13580600 | 13785200 | 14050600 | 14269300 | 14609300 | 14671500 | 14943900 | 15172200 | 15409000 | 15652000 | 15869400 | 16136600 | 16319800 | 16556000 | 16808400 | 17112000
Industrial Sector Energy Related Emissions after CCS | crude oil if | other industries | NOx | 0 | 117166000 | 67179500 | 73157000 | 76663800 | 79050200 | 82020300 | 85606200 | 87606200 | 90430600 | 92892300 | 95283700 | 96781800 | 98734100 | 99917400 | 102183000 | 103887000 | 105452000 | 107481000 | 109155000 | 111756000 | 112232000 | 114316000 | 116061000 | 117873000 | 119732000 | 121395000 | 123439000 | 124840000 | 126647000 | 128578000 | 130901000
Industrial Sector Energy Related Emissions after CCS | crude oil if | other industries | PM10 | 0 | 19169700 | 10991300 | 11969300 | 12543000 | 12933500 | 13419400 | 14006100 | 14333300 | 14795500 | 15198200 | 15589500 | 15834600 | 16154000 | 16347600 | 16718200 | 16997000 | 17253100 | 17585200 | 17859000 | 18284500 | 18362300 | 18703300 | 18989000 | 19285400 | 19589500 | 19861500 | 20196000 | 20425300 | 20720900 | 21036800 | 21416800
Industrial Sector Energy Related Emissions after CCS | crude oil if | other industries | PM25 | 0 | 12460500 | 7144430 | 7780130 | 8153070 | 8406870 | 8722730 | 9104090 | 9316780 | 9617150 | 9878960 | 10133300 | 10292600 | 10500200 | 10626100 | 10867000 | 11048200 | 11214600 | 11430500 | 11608500 | 11885000 | 11935700 | 12157300 | 12343000 | 12535600 | 12733300 | 12910100 | 13127500 | 13276600 | 13468700 | 13674100 | 13921100
Industrial Sector Energy Related Emissions after CCS | crude oil if | other industries | SOx | 0 | 255150000 | 146295000 | 159312000 | 166948000 | 172145000 | 178613000 | 186422000 | 190778000 | 196928000 | 202289000 | 207497000 | 210759000 | 215010000 | 217587000 | 222520000 | 226231000 | 229639000 | 234059000 | 237704000 | 243367000 | 244404000 | 248942000 | 252744000 | 256689000 | 260737000 | 264358000 | 268810000 | 271861000 | 275796000 | 280001000 | 285059000
Industrial Sector Energy Related Emissions after CCS | crude oil if | other industries | BC | 0 | 361012 | 206993 | 225411 | 236216 | 243569 | 252720 | 263769 | 269931 | 278634 | 286219 | 293587 | 298203 | 304218 | 307864 | 314844 | 320094 | 324916 | 331171 | 336327 | 344340 | 345807 | 352228 | 357607 | 363190 | 368917 | 374040 | 380339 | 384656 | 390224 | 396173 | 403330
Industrial Sector Energy Related Emissions after CCS | crude oil if | other industries | OC | 0 | 261733 | 150070 | 163423 | 171256 | 176587 | 183222 | 191233 | 195700 | 202010 | 207509 | 212851 | 216197 | 220558 | 223202 | 228262 | 232068 | 235564 | 240099 | 243837 | 249647 | 250710 | 255365 | 259265 | 263313 | 267465 | 271179 | 275746 | 278876 | 282912 | 287226 | 292414
Industrial Sector Energy Related Emissions after CCS | crude oil if | other industries | CH4 | 0 | 2082760 | 1194190 | 1300450 | 1362780 | 1405200 | 1458000 | 1521740 | 1557300 | 1607500 | 1651260 | 1693770 | 1720400 | 1755110 | 1776140 | 1816410 | 1846700 | 1874520 | 1910600 | 1940350 | 1986580 | 1995040 | 2032080 | 2063120 | 2095330 | 2128370 | 2157920 | 2194260 | 2219170 | 2251290 | 2285610 | 2326900
Industrial Sector Energy Related Emissions after CCS | crude oil if | other industries | N2O | 0 | 416552 | 238838 | 260089 | 272556 | 281041 | 291600 | 304349 | 311459 | 321501 | 330253 | 338754 | 344080 | 351021 | 355228 | 363282 | 369340 | 374903 | 382120 | 388070 | 397316 | 399008 | 406417 | 412624 | 419065 | 425673 | 431585 | 438852 | 443834 | 450258 | 457123 | 465381
Industrial Sector Energy Related Emissions after CCS | crude oil if | other industries | F gases | 0 | 0 | 0 | 0 | 0 | 0 | 0 | 0 | 0 | 0 | 0 | 0 | 0 | 0 | 0 | 0 | 0 | 0 | 0 | 0 | 0 | 0 | 0 | 0 | 0 | 0 | 0 | 0 | 0 | 0 | 0 | 0
Industrial Sector Energy Related Emissions after CCS | heavy or residual fuel oil if | cement and other carbonates | CO2 | 524423000000 | 222155000000 | 284149000000 | 345403000000 | 376348000000 | 415748000000 | 449136000000 | 489895000000 | 515379000000 | 547884000000 | 578343000000 | 608557000000 | 630821000000 | 653086000000 | 675350000000 | 697614000000 | 705036000000 | 734721000000 | 749564000000 | 771828000000 | 801514000000 | 823778000000 | 846043000000 | 868307000000 | 890571000000 | 920257000000 | 949943000000 | 979628000000 | 1001890000000 | 1024160000000 | 1053840000000 | 1076110000000
Industrial Sector Energy Related Emissions after CCS | heavy or residual fuel oil if | cement and other carbonates | VOC | 143005000 | 60579300 | 77484600 | 94188000 | 102626000 | 113370000 | 122475000 | 133589000 | 140539000 | 149402000 | 157708000 | 165947000 | 172018000 | 178090000 | 184161000 | 190232000 | 192256000 | 200351000 | 204398000 | 210470000 | 218565000 | 224636000 | 230707000 | 236778000 | 242850000 | 250945000 | 259040000 | 267135000 | 273206000 | 279277000 | 287372000 | 293443000
Industrial Sector Energy Related Emissions after CCS | heavy or residual fuel oil if | cement and other carbonates | CO | 2528260000 | 1071020000 | 1369900000 | 1665200000 | 1814390000 | 2004340000 | 2165300000 | 2361800000 | 2484660000 | 2641370000 | 2788210000 | 2933880000 | 3041210000 | 3148550000 | 3255890000 | 3363220000 | 3399000000 | 3542120000 | 3613680000 | 3721010000 | 3864130000 | 3971470000 | 4078800000 | 4186140000 | 4293480000 | 4436590000 | 4579710000 | 4722830000 | 4830160000 | 4937500000 | 5080620000 | 5187950000
Industrial Sector Energy Related Emissions after CCS | heavy or residual fuel oil if | cement and other carbonates | NOx | 2777050000 | 1176410000 | 1504690000 | 1829060000 | 1992930000 | 2201570000 | 2378370000 | 2594210000 | 2729160000 | 2901280000 | 3062580000 | 3222570000 | 3340470000 | 3458370000 | 3576270000 | 3694170000 | 3733470000 | 3890670000 | 3969270000 | 4087160000 | 4244360000 | 4362260000 | 4480160000 | 4598060000 | 4715960000 | 4873160000 | 5030360000 | 5187560000 | 5305450000 | 5423350000 | 5580550000 | 5698450000
Industrial Sector Energy Related Emissions after CCS | heavy or residual fuel oil if | cement and other carbonates | PM10 | 292322000 | 123833000 | 158390000 | 192534000 | 209783000 | 231745000 | 250356000 | 273076000 | 287281000 | 305400000 | 322378000 | 339220000 | 351630000 | 364041000 | 376451000 | 388862000 | 392999000 | 409546000 | 417820000 | 430230000 | 446777000 | 459188000 | 471598000 | 484009000 | 496419000 | 512967000 | 529514000 | 546061000 | 558472000 | 570882000 | 587430000 | 599840000
Industrial Sector Energy Related Emissions after CCS | heavy or residual fuel oil if | cement and other carbonates | PM25 | 178150000 | 75467600 | 96527600 | 117336000 | 127848000 | 141233000 | 152575000 | 166421000 | 175078000 | 186120000 | 196467000 | 206731000 | 214294000 | 221858000 | 229421000 | 236984000 | 239506000 | 249590000 | 254632000 | 262196000 | 272280000 | 279843000 | 287407000 | 294970000 | 302533000 | 312618000 | 322702000 | 332787000 | 340350000 | 347913000 | 357998000 | 365561000
Industrial Sector Energy Related Emissions after CCS | heavy or residual fuel oil if | cement and other carbonates | SOx | 677609000 | 287047000 | 367151000 | 446297000 | 486281000 | 537190000 | 580331000 | 632995000 | 665923000 | 707923000 | 747279000 | 786319000 | 815087000 | 843854000 | 872622000 | 901390000 | 910979000 | 949336000 | 968515000 | 997282000 | 1035640000 | 1064410000 | 1093170000 | 1121940000 | 1150710000 | 1189070000 | 1227420000 | 1265780000 | 1294550000 | 1323320000 | 1361670000 | 1390440000
Industrial Sector Energy Related Emissions after CCS | heavy or residual fuel oil if | cement and other carbonates | BC | 8603060 | 3644400 | 4661410 | 5666270 | 6173910 | 6820260 | 7367990 | 8036630 | 8454690 | 8987920 | 9487600 | 9983250 | 10348500 | 10713700 | 11079000 | 11444200 | 11566000 | 12052900 | 12296400 | 12661700 | 13148700 | 13513900 | 13879200 | 14244400 | 14609600 | 15096600 | 15583600 | 16070600 | 16435800 | 16801100 | 17288100 | 17653300
Industrial Sector Energy Related Emissions after CCS | heavy or residual fuel oil if | cement and other carbonates | OC | 23791100 | 10078300 | 12890800 | 15669600 | 17073500 | 18860900 | 20375600 | 22224700 | 23380800 | 24855400 | 26237200 | 27607900 | 28617900 | 29628000 | 30638000 | 31648100 | 31984800 | 33331500 | 34004900 | 35014900 | 36361600 | 37371700 | 38381700 | 39391800 | 40401800 | 41748500 | 43095300 | 44442000 | 45452000 | 46462100 | 47808800 | 48818900
Industrial Sector Energy Related Emissions after CCS | heavy or residual fuel oil if | cement and other carbonates | CH4 | 20949000 | 8874360 | 11350800 | 13797700 | 15033900 | 16607800 | 17941500 | 19569700 | 20587700 | 21886200 | 23102900 | 24309900 | 25199300 | 26088600 | 26978000 | 27867400 | 28163900 | 29349700 | 29942600 | 30832000 | 32017900 | 32907300 | 33796600 | 34686000 | 35575400 | 36761300 | 37947100 | 39133000 | 40022300 | 40911700 | 42097600 | 42987000
Industrial Sector Energy Related Emissions after CCS | heavy or residual fuel oil if | cement and other carbonates | N2O | 4189800 | 1774870 | 2270170 | 2759550 | 3006770 | 3321560 | 3588310 | 3913940 | 4117540 | 4377240 | 4620580 | 4861970 | 5039850 | 5217730 | 5395600 | 5573480 | 5632770 | 5869940 | 5988530 | 6166400 | 6403570 | 6581450 | 6759330 | 6937210 | 7115080 | 7352250 | 7589420 | 7826590 | 8004470 | 8182340 | 8419510 | 8597390
Industrial Sector Energy Related Emissions after CCS | heavy or residual fuel oil if | cement and other carbonates | F gases | 0 | 0 | 0 | 0 | 0 | 0 | 0 | 0 | 0 | 0 | 0 | 0 | 0 | 0 | 0 | 0 | 0 | 0 | 0 | 0 | 0 | 0 | 0 | 0 | 0 | 0 | 0 | 0 | 0 | 0 | 0 | 0
Industrial Sector Energy Related Emissions after CCS | heavy or residual fuel oil if | natural gas and petroleum systems | CO2 | 0 | 46120400000 | 68138200000 | 78398500000 | 81546700000 | 84373400000 | 90595600000 | 104686000000 | 112322000000 | 119920000000 | 123576000000 | 126423000000 | 124725000000 | 123830000000 | 126429000000 | 127417000000 | 125655000000 | 125394000000 | 126464000000 | 127076000000 | 126654000000 | 126104000000 | 123345000000 | 125493000000 | 124975000000 | 124418000000 | 123762000000 | 125755000000 | 124533000000 | 126726000000 | 126518000000 | 126116000000
Industrial Sector Energy Related Emissions after CCS | heavy or residual fuel oil if | natural gas and petroleum systems | VOC | 0 | 353542000 | 523087000 | 602379000 | 626808000 | 648857000 | 697098000 | 805923000 | 865028000 | 923829000 | 952066000 | 974049000 | 960970000 | 954068000 | 974099000 | 981706000 | 968133000 | 966123000 | 974364000 | 979079000 | 975828000 | 971591000 | 950335000 | 966884000 | 962895000 | 958602000 | 953545000 | 968901000 | 959484000 | 976386000 | 974783000 | 971684000
Industrial Sector Energy Related Emissions after CCS | heavy or residual fuel oil if | natural gas and petroleum systems | CO | 0 | 101833000 | 150668000 | 173507000 | 180543000 | 186894000 | 200789000 | 232135000 | 249159000 | 266096000 | 274229000 | 280561000 | 276794000 | 274806000 | 280576000 | 282767000 | 278857000 | 278278000 | 280652000 | 282010000 | 281074000 | 279853000 | 273731000 | 278497000 | 277348000 | 276112000 | 274655000 | 279078000 | 276366000 | 281234000 | 280773000 | 279880000
Industrial Sector Energy Related Emissions after CCS | heavy or residual fuel oil if | natural gas and petroleum systems | NOx | 0 | 116652000 | 172593000 | 198756000 | 206816000 | 214091000 | 230009000 | 265916000 | 285418000 | 304819000 | 314136000 | 321389000 | 317074000 | 314796000 | 321406000 | 323916000 | 319437000 | 318774000 | 321493000 | 323049000 | 321976000 | 320578000 | 313565000 | 319025000 | 317709000 | 316292000 | 314624000 | 319690000 | 316584000 | 322160000 | 321631000 | 320609000
Industrial Sector Energy Related Emissions after CCS | heavy or residual fuel oil if | natural gas and petroleum systems | PM10 | 0 | 6250360 | 9247770 | 10649600 | 11081500 | 11471300 | 12324200 | 14248100 | 15293000 | 16332600 | 16831800 | 17220400 | 16989200 | 16867200 | 17221300 | 17355800 | 17115900 | 17080300 | 17226000 | 17309400 | 17251900 | 17177000 | 16801200 | 17093800 | 17023300 | 16947400 | 16858000 | 17129400 | 16963000 | 17261800 | 17233400 | 17178600
Industrial Sector Energy Related Emissions after CCS | heavy or residual fuel oil if | natural gas and petroleum systems | PM25 | 0 | 5515630 | 8160700 | 9397740 | 9778860 | 10122800 | 10875500 | 12573200 | 13495300 | 14412700 | 14853200 | 15196200 | 14992100 | 14884500 | 15197000 | 15315600 | 15103900 | 15072500 | 15201100 | 15274700 | 15223900 | 15157800 | 14826200 | 15084400 | 15022200 | 14955200 | 14876300 | 15115900 | 14969000 | 15232700 | 15207600 | 15159300
Industrial Sector Energy Related Emissions after CCS | heavy or residual fuel oil if | natural gas and petroleum systems | SOx | 0 | 21786700 | 32234700 | 37121000 | 38626400 | 39985100 | 42957900 | 49664100 | 53306400 | 56930000 | 58670100 | 60024700 | 59218700 | 58793500 | 60027800 | 60496600 | 59660200 | 59536300 | 60044200 | 60334700 | 60134400 | 59873300 | 58563400 | 59583200 | 59337400 | 59072800 | 58761200 | 59707500 | 59127200 | 60168800 | 60070000 | 59879000
Industrial Sector Energy Related Emissions after CCS | heavy or residual fuel oil if | natural gas and petroleum systems | BC | 0 | 569094 | 842007 | 969643 | 1008970 | 1044460 | 1122110 | 1297290 | 1392430 | 1487080 | 1532530 | 1567920 | 1546860 | 1535750 | 1568000 | 1580240 | 1558390 | 1555160 | 1568420 | 1576010 | 1570780 | 1563960 | 1529740 | 1556380 | 1549960 | 1543050 | 1534910 | 1559630 | 1544470 | 1571680 | 1569100 | 1564110
Industrial Sector Energy Related Emissions after CCS | heavy or residual fuel oil if | natural gas and petroleum systems | OC | 0 | 1173630 | 1736460 | 1999680 | 2080780 | 2153970 | 2314120 | 2675380 | 2871580 | 3066780 | 3160520 | 3233490 | 3190080 | 3167170 | 3233660 | 3258910 | 3213860 | 3207180 | 3234540 | 3250190 | 3239400 | 3225340 | 3154770 | 3209710 | 3196470 | 3182220 | 3165430 | 3216400 | 3185150 | 3241250 | 3235930 | 3225640
Industrial Sector Energy Related Emissions after CCS | heavy or residual fuel oil if | natural gas and petroleum systems | CH4 | 0 | 1933500 | 2860730 | 3294370 | 3427970 | 3548550 | 3812380 | 4407540 | 4730780 | 5052360 | 5206790 | 5327010 | 5255480 | 5217740 | 5327280 | 5368880 | 5294660 | 5283660 | 5328730 | 5354520 | 5336740 | 5313570 | 5197320 | 5287830 | 5266010 | 5242530 | 5214880 | 5298850 | 5247360 | 5339790 | 5331030 | 5314080
Industrial Sector Energy Related Emissions after CCS | heavy or residual fuel oil if | natural gas and petroleum systems | N2O | 0 | 386700 | 572145 | 658874 | 685594 | 709711 | 762476 | 881508 | 946156 | 1010470 | 1041360 | 1065400 | 1051100 | 1043550 | 1065460 | 1073780 | 1058930 | 1056730 | 1065750 | 1070900 | 1067350 | 1062710 | 1039460 | 1057570 | 1053200 | 1048510 | 1042980 | 1059770 | 1049470 | 1067960 | 1066210 | 1062820
Industrial Sector Energy Related Emissions after CCS | heavy or residual fuel oil if | natural gas and petroleum systems | F gases | 0 | 0 | 0 | 0 | 0 | 0 | 0 | 0 | 0 | 0 | 0 | 0 | 0 | 0 | 0 | 0 | 0 | 0 | 0 | 0 | 0 | 0 | 0 | 0 | 0 | 0 | 0 | 0 | 0 | 0 | 0 | 0
Industrial Sector Energy Related Emissions after CCS | heavy or residual fuel oil if | iron and steel | CO2 | 1833320000000 | 653001000000 | 852448000000 | 1071460000000 | 1200050000000 | 1318930000000 | 1434340000000 | 1535490000000 | 1590310000000 | 1636250000000 | 1668300000000 | 1706930000000 | 1692090000000 | 1699510000000 | 1706930000000 | 1714350000000 | 1721770000000 | 1736610000000 | 1744040000000 | 1758880000000 | 1766300000000 | 1773720000000 | 1781140000000 | 1781140000000 | 1781140000000 | 1781140000000 | 1781140000000 | 1773720000000 | 1758880000000 | 1751460000000 | 1751460000000 | 1744040000000
Industrial Sector Energy Related Emissions after CCS | heavy or residual fuel oil if | iron and steel | VOC | 539645000 | 192213000 | 250922000 | 315387000 | 353241000 | 388231000 | 422204000 | 451978000 | 468115000 | 481636000 | 491070000 | 502441000 | 498072000 | 500257000 | 502441000 | 504626000 | 506810000 | 511180000 | 513364000 | 517733000 | 519918000 | 522102000 | 524287000 | 524287000 | 524287000 | 524287000 | 524287000 | 522102000 | 517733000 | 515549000 | 515549000 | 513364000
Industrial Sector Energy Related Emissions after CCS | heavy or residual fuel oil if | iron and steel | CO | 14744400000 | 5251750000 | 6855810000 | 8617170000 | 9651410000 | 10607400000 | 11535700000 | 12349200000 | 12790100000 | 13159500000 | 13417300000 | 13728000000 | 13608600000 | 13668300000 | 13728000000 | 13787600000 | 13847300000 | 13966700000 | 14026400000 | 14145800000 | 14205400000 | 14265100000 | 14324800000 | 14324800000 | 14324800000 | 14324800000 | 14324800000 | 14265100000 | 14145800000 | 14086100000 | 14086100000 | 14026400000
Industrial Sector Energy Related Emissions after CCS | heavy or residual fuel oil if | iron and steel | NOx | 3427520000 | 1220830000 | 1593720000 | 2003160000 | 2243590000 | 2465830000 | 2681600000 | 2870710000 | 2973210000 | 3059090000 | 3119010000 | 3191230000 | 3163480000 | 3177350000 | 3191230000 | 3205100000 | 3218980000 | 3246730000 | 3260600000 | 3288350000 | 3302230000 | 3316100000 | 3329980000 | 3329980000 | 3329980000 | 3329980000 | 3329980000 | 3316100000 | 3288350000 | 3274480000 | 3274480000 | 3260600000
Industrial Sector Energy Related Emissions after CCS | heavy or residual fuel oil if | iron and steel | PM10 | 1537740000 | 547720000 | 715012000 | 898710000 | 1006570000 | 1106280000 | 1203090000 | 1287930000 | 1333910000 | 1372440000 | 1399330000 | 1431730000 | 1419280000 | 1425500000 | 1431730000 | 1437950000 | 1444180000 | 1456630000 | 1462850000 | 1475300000 | 1481530000 | 1487750000 | 1493980000 | 1493980000 | 1493980000 | 1493980000 | 1493980000 | 1487750000 | 1475300000 | 1469080000 | 1469080000 | 1462850000
Industrial Sector Energy Related Emissions after CCS | heavy or residual fuel oil if | iron and steel | PM25 | 1106680000 | 394183000 | 514579000 | 646782000 | 724410000 | 796167000 | 865836000 | 926897000 | 959990000 | 987719000 | 1007070000 | 1030380000 | 1021420000 | 1025900000 | 1030380000 | 1034860000 | 1039340000 | 1048300000 | 1052780000 | 1061740000 | 1066220000 | 1070700000 | 1075180000 | 1075180000 | 1075180000 | 1075180000 | 1075180000 | 1070700000 | 1061740000 | 1057260000 | 1057260000 | 1052780000
Industrial Sector Energy Related Emissions after CCS | heavy or residual fuel oil if | iron and steel | SOx | 1164950000 | 414938000 | 541674000 | 680838000 | 762553000 | 838088000 | 911426000 | 975702000 | 1010540000 | 1039730000 | 1060090000 | 1084640000 | 1075210000 | 1079920000 | 1084640000 | 1089350000 | 1094070000 | 1103500000 | 1108220000 | 1117650000 | 1122360000 | 1127080000 | 1131800000 | 1131800000 | 1131800000 | 1131800000 | 1131800000 | 1127080000 | 1117650000 | 1112930000 | 1112930000 | 1108220000
Industrial Sector Energy Related Emissions after CCS | heavy or residual fuel oil if | iron and steel | BC | 34664600 | 12347000 | 16118200 | 20259200 | 22690700 | 24938400 | 27120700 | 29033300 | 30069800 | 30938400 | 31544400 | 32274800 | 31994200 | 32134500 | 32274800 | 32415100 | 32555500 | 32836100 | 32976400 | 33257100 | 33397400 | 33537700 | 33678100 | 33678100 | 33678100 | 33678100 | 33678100 | 33537700 | 33257100 | 33116800 | 33116800 | 32976400
Industrial Sector Energy Related Emissions after CCS | heavy or residual fuel oil if | iron and steel | OC | 114930000 | 40936400 | 53439800 | 67169300 | 75231000 | 82683100 | 89918300 | 96259600 | 99696300 | 102576000 | 104585000 | 107007000 | 106076000 | 106542000 | 107007000 | 107472000 | 107937000 | 108868000 | 109333000 | 110264000 | 110729000 | 111194000 | 111659000 | 111659000 | 111659000 | 111659000 | 111659000 | 111194000 | 110264000 | 109798000 | 109798000 | 109333000
Industrial Sector Energy Related Emissions after CCS | heavy or residual fuel oil if | iron and steel | CH4 | 73235100 | 26085200 | 34052500 | 42801100 | 47938200 | 52686800 | 57297200 | 61337900 | 63527800 | 65362800 | 66643000 | 68186200 | 67593300 | 67889700 | 68186200 | 68482700 | 68779100 | 69372000 | 69668500 | 70261400 | 70557900 | 70854400 | 71150800 | 71150800 | 71150800 | 71150800 | 71150800 | 70854400 | 70261400 | 69965000 | 69965000 | 69668500
Industrial Sector Energy Related Emissions after CCS | heavy or residual fuel oil if | iron and steel | N2O | 14647000 | 5217050 | 6810510 | 8560230 | 9587640 | 10537400 | 11459400 | 12267600 | 12705600 | 13072600 | 13328600 | 13637200 | 13518700 | 13577900 | 13637200 | 13696500 | 13755800 | 13874400 | 13933700 | 14052300 | 14111600 | 14170900 | 14230200 | 14230200 | 14230200 | 14230200 | 14230200 | 14170900 | 14052300 | 13993000 | 13993000 | 13933700
Industrial Sector Energy Related Emissions after CCS | heavy or residual fuel oil if | iron and steel | F gases | 0 | 0 | 0 | 0 | 0 | 0 | 0 | 0 | 0 | 0 | 0 | 0 | 0 | 0 | 0 | 0 | 0 | 0 | 0 | 0 | 0 | 0 | 0 | 0 | 0 | 0 | 0 | 0 | 0 | 0 | 0 | 0
Industrial Sector Energy Related Emissions after CCS | heavy or residual fuel oil if | chemicals | CO2 | 13886100000000 | 6346460000000 | 7845200000000 | 8620350000000 | 8340750000000 | 7983590000000 | 8024560000000 | 9647750000000 | 10252400000000 | 11278300000000 | 11395400000000 | 11620600000000 | 11249700000000 | 11313200000000 | 11448800000000 | 11654100000000 | 11517300000000 | 11361300000000 | 11375600000000 | 11346500000000 | 11184600000000 | 10967400000000 | 10770200000000 | 10730200000000 | 10668000000000 | 10654100000000 | 10730000000000 | 10663000000000 | 10855100000000 | 10870200000000 | 10848900000000 | 10787100000000
Industrial Sector Energy Related Emissions after CCS | heavy or residual fuel oil if | chemicals | VOC | 6492930000 | 2968630000 | 3678830000 | 4051950000 | 3929310000 | 3769820000 | 3798300000 | 4577690000 | 4876250000 | 5376990000 | 5445130000 | 5565230000 | 5399580000 | 5442200000 | 5519700000 | 5631260000 | 5577640000 | 5514470000 | 5533860000 | 5532180000 | 5465600000 | 5371610000 | 5287050000 | 5279420000 | 5260790000 | 5266010000 | 5315650000 | 5294650000 | 5402450000 | 5422450000 | 5424410000 | 5406010000
Industrial Sector Energy Related Emissions after CCS | heavy or residual fuel oil if | chemicals | CO | 10925300000 | 4995150000 | 6190170000 | 6818000000 | 6611640000 | 6343270000 | 6391200000 | 7702640000 | 8205000000 | 9047570000 | 9162230000 | 9364310000 | 9085580000 | 9157290000 | 9287700000 | 9475420000 | 9385200000 | 9278900000 | 9311530000 | 9308700000 | 9196670000 | 9038520000 | 8896230000 | 8883400000 | 8852040000 | 8860830000 | 8944360000 | 8909020000 | 9090410000 | 9124070000 | 9127360000 | 9096400000
Industrial Sector Energy Related Emissions after CCS | heavy or residual fuel oil if | chemicals | NOx | 10645600000 | 4867260000 | 6031680000 | 6643430000 | 6442360000 | 6180860000 | 6227560000 | 7505430000 | 7994920000 | 8815920000 | 8927650000 | 9124550000 | 8852960000 | 8922840000 | 9049910000 | 9232820000 | 9144910000 | 9041330000 | 9073130000 | 9070360000 | 8961200000 | 8807110000 | 8668460000 | 8655950000 | 8625400000 | 8633960000 | 8715360000 | 8680920000 | 8857670000 | 8890470000 | 8893670000 | 8863510000
Industrial Sector Energy Related Emissions after CCS | heavy or residual fuel oil if | chemicals | PM10 | 1947920000 | 890606000 | 1103670000 | 1215610000 | 1178820000 | 1130970000 | 1139510000 | 1373330000 | 1462900000 | 1613130000 | 1633570000 | 1669600000 | 1619900000 | 1632690000 | 1655940000 | 1689410000 | 1673330000 | 1654370000 | 1660190000 | 1659690000 | 1639710000 | 1611510000 | 1586140000 | 1583860000 | 1578270000 | 1579830000 | 1594730000 | 1588430000 | 1620770000 | 1626770000 | 1627350000 | 1621830000
Industrial Sector Energy Related Emissions after CCS | heavy or residual fuel oil if | chemicals | PM25 | 1565320000 | 715678000 | 886893000 | 976845000 | 947279000 | 908828000 | 915695000 | 1103590000 | 1175570000 | 1296290000 | 1312710000 | 1341670000 | 1301730000 | 1312010000 | 1330690000 | 1357590000 | 1344660000 | 1329430000 | 1334100000 | 1333700000 | 1317650000 | 1294990000 | 1274600000 | 1272760000 | 1268270000 | 1269530000 | 1281500000 | 1276440000 | 1302420000 | 1307250000 | 1307720000 | 1303280000
Industrial Sector Energy Related Emissions after CCS | heavy or residual fuel oil if | chemicals | SOx | 9345910000 | 4273040000 | 5295300000 | 5832370000 | 5655840000 | 5426270000 | 5467260000 | 6589120000 | 7018860000 | 7739620000 | 7837710000 | 8010580000 | 7772140000 | 7833480000 | 7945040000 | 8105630000 | 8028450000 | 7937510000 | 7965430000 | 7963000000 | 7867170000 | 7731880000 | 7610160000 | 7599180000 | 7572370000 | 7579880000 | 7651340000 | 7621110000 | 7776270000 | 7805070000 | 7807880000 | 7781400000
Industrial Sector Energy Related Emissions after CCS | heavy or residual fuel oil if | chemicals | BC | 130099000 | 59482500 | 73712800 | 81188900 | 78731600 | 75535900 | 76106600 | 91723300 | 97705400 | 107739000 | 109104000 | 111511000 | 108191000 | 109045000 | 110598000 | 112834000 | 111759000 | 110493000 | 110882000 | 110848000 | 109514000 | 107631000 | 105937000 | 105784000 | 105410000 | 105515000 | 106510000 | 106089000 | 108249000 | 108650000 | 108689000 | 108320000
Industrial Sector Energy Related Emissions after CCS | heavy or residual fuel oil if | chemicals | OC | 204629000 | 93558300 | 115941000 | 127700000 | 123835000 | 118808000 | 119706000 | 144269000 | 153678000 | 169459000 | 171607000 | 175392000 | 170171000 | 171514000 | 173957000 | 177473000 | 175783000 | 173792000 | 174403000 | 174350000 | 172252000 | 169290000 | 166625000 | 166384000 | 165797000 | 165962000 | 167526000 | 166864000 | 170262000 | 170892000 | 170954000 | 170374000
Industrial Sector Energy Related Emissions after CCS | heavy or residual fuel oil if | chemicals | CH4 | 563199000 | 257500000 | 319103000 | 351467000 | 340830000 | 326995000 | 329466000 | 397071000 | 422967000 | 466402000 | 472312000 | 482730000 | 468361000 | 472058000 | 478780000 | 488457000 | 483806000 | 478327000 | 480009000 | 479863000 | 474088000 | 465935000 | 458600000 | 457939000 | 456322000 | 456775000 | 461081000 | 459259000 | 468610000 | 470345000 | 470515000 | 468919000
Industrial Sector Energy Related Emissions after CCS | heavy or residual fuel oil if | chemicals | N2O | 112640000 | 51500000 | 63820600 | 70293500 | 68165900 | 65399000 | 65893200 | 79414100 | 84593400 | 93280300 | 94462500 | 96545900 | 93672200 | 94411600 | 95756100 | 97691500 | 96761300 | 95665300 | 96001800 | 95972500 | 94817500 | 93187000 | 91720000 | 91587700 | 91264500 | 91355000 | 92216300 | 91851900 | 93722000 | 94069100 | 94102900 | 93783800
Industrial Sector Energy Related Emissions after CCS | heavy or residual fuel oil if | chemicals | F gases | 0 | 0 | 0 | 0 | 0 | 0 | 0 | 0 | 0 | 0 | 0 | 0 | 0 | 0 | 0 | 0 | 0 | 0 | 0 | 0 | 0 | 0 | 0 | 0 | 0 | 0 | 0 | 0 | 0 | 0 | 0 | 0
Industrial Sector Energy Related Emissions after CCS | heavy or residual fuel oil if | coal mining | CO2 | 873676000000 | 510267000000 | 641680000000 | 771018000000 | 827788000000 | 892353000000 | 959167000000 | 1034780000000 | 1071970000000 | 1106400000000 | 1140030000000 | 1169560000000 | 1169560000000 | 1173110000000 | 1176670000000 | 1180240000000 | 1182020000000 | 1180240000000 | 1180240000000 | 1178460000000 | 1176670000000 | 1182020000000 | 1185580000000 | 1189140000000 | 1189140000000 | 1189140000000 | 1187350000000 | 1183800000000 | 1182020000000 | 1182020000000 | 1180240000000 | 1173110000000
Industrial Sector Energy Related Emissions after CCS | heavy or residual fuel oil if | coal mining | VOC | 101409000 | 59227600 | 74481000 | 89493500 | 96082900 | 103577000 | 111332000 | 120109000 | 124426000 | 128422000 | 132326000 | 135753000 | 135753000 | 136165000 | 136579000 | 136992000 | 137199000 | 136992000 | 136992000 | 136786000 | 136579000 | 137199000 | 137613000 | 138025000 | 138025000 | 138025000 | 137818000 | 137406000 | 137199000 | 137199000 | 136992000 | 136165000
Industrial Sector Energy Related Emissions after CCS | heavy or residual fuel oil if | coal mining | CO | 1166330000 | 681189000 | 856622000 | 1029280000 | 1105070000 | 1191260000 | 1280460000 | 1381400000 | 1431050000 | 1477010000 | 1521910000 | 1561320000 | 1561320000 | 1566070000 | 1570820000 | 1575580000 | 1577950000 | 1575580000 | 1575580000 | 1573200000 | 1570820000 | 1577950000 | 1582710000 | 1587460000 | 1587460000 | 1587460000 | 1585080000 | 1580330000 | 1577950000 | 1577950000 | 1575580000 | 1566070000
Industrial Sector Energy Related Emissions after CCS | heavy or residual fuel oil if | coal mining | NOx | 1456220000 | 850501000 | 1069540000 | 1285120000 | 1379740000 | 1487350000 | 1598720000 | 1724750000 | 1786740000 | 1844120000 | 1900180000 | 1949390000 | 1949390000 | 1955320000 | 1961250000 | 1967190000 | 1970160000 | 1967190000 | 1967190000 | 1964220000 | 1961250000 | 1970160000 | 1976100000 | 1982020000 | 1982020000 | 1982020000 | 1979050000 | 1973130000 | 1970160000 | 1970160000 | 1967190000 | 1955320000
Industrial Sector Energy Related Emissions after CCS | heavy or residual fuel oil if | coal mining | PM10 | 24187100000 | 14126400000 | 17764400000 | 21345100000 | 22916700000 | 24704100000 | 26553800000 | 28647200000 | 29676800000 | 30629900000 | 31561000000 | 32378300000 | 32378300000 | 32476700000 | 32575400000 | 32674000000 | 32723300000 | 32674000000 | 32674000000 | 32624700000 | 32575400000 | 32723300000 | 32821900000 | 32920300000 | 32920300000 | 32920300000 | 32871000000 | 32772600000 | 32723300000 | 32723300000 | 32674000000 | 32476700000
Industrial Sector Energy Related Emissions after CCS | heavy or residual fuel oil if | coal mining | PM25 | 3239710000 | 1892140000 | 2379440000 | 2859040000 | 3069550000 | 3308970000 | 3556720000 | 3837110000 | 3975020000 | 4102680000 | 4227400000 | 4336880000 | 4336880000 | 4350060000 | 4363270000 | 4376480000 | 4383080000 | 4376480000 | 4376480000 | 4369870000 | 4363270000 | 4383080000 | 4396290000 | 4409470000 | 4409470000 | 4409470000 | 4402870000 | 4389690000 | 4383080000 | 4383080000 | 4376480000 | 4350060000
Industrial Sector Energy Related Emissions after CCS | heavy or residual fuel oil if | coal mining | SOx | 133669000 | 78068800 | 98174500 | 117963000 | 126648000 | 136526000 | 146749000 | 158318000 | 164008000 | 169275000 | 174420000 | 178938000 | 178938000 | 179481000 | 180026000 | 180572000 | 180844000 | 180572000 | 180572000 | 180299000 | 180026000 | 180844000 | 181389000 | 181933000 | 181933000 | 181933000 | 181660000 | 181117000 | 180844000 | 180844000 | 180572000 | 179481000
Industrial Sector Energy Related Emissions after CCS | heavy or residual fuel oil if | coal mining | BC | 9458040 | 5523930 | 6946550 | 8346700 | 8961270 | 9660230 | 10383500 | 11202100 | 11604700 | 11977400 | 12341500 | 12661100 | 12661100 | 12699600 | 12738200 | 12776700 | 12796000 | 12776700 | 12776700 | 12757400 | 12738200 | 12796000 | 12834600 | 12873100 | 12873100 | 12873100 | 12853800 | 12815300 | 12796000 | 12796000 | 12776700 | 12699600
Industrial Sector Energy Related Emissions after CCS | heavy or residual fuel oil if | coal mining | OC | 24302400 | 14193700 | 17849100 | 21446800 | 23026000 | 24821900 | 26680400 | 28783800 | 29818300 | 30775900 | 31711400 | 32532700 | 32532700 | 32631600 | 32730700 | 32829800 | 32879300 | 32829800 | 32829800 | 32780200 | 32730700 | 32879300 | 32978400 | 33077300 | 33077300 | 33077300 | 33027700 | 32928800 | 32879300 | 32879300 | 32829800 | 32631600
Industrial Sector Energy Related Emissions after CCS | heavy or residual fuel oil if | coal mining | CH4 | 34900500 | 20383500 | 25633000 | 30799600 | 33067400 | 35646600 | 38315600 | 41336200 | 42821900 | 44197100 | 45540600 | 46720000 | 46720000 | 46862000 | 47004300 | 47146600 | 47217800 | 47146600 | 47146600 | 47075500 | 47004300 | 47217800 | 47360100 | 47502100 | 47502100 | 47502100 | 47430900 | 47288900 | 47217800 | 47217800 | 47146600 | 46862000
Industrial Sector Energy Related Emissions after CCS | heavy or residual fuel oil if | coal mining | N2O | 6980100 | 4076700 | 5126610 | 6159930 | 6613490 | 7129320 | 7663120 | 8267240 | 8564370 | 8839410 | 9108120 | 9344000 | 9344000 | 9372400 | 9400860 | 9429320 | 9443550 | 9429320 | 9429320 | 9415090 | 9400860 | 9443550 | 9472010 | 9500410 | 9500410 | 9500410 | 9486180 | 9457780 | 9443550 | 9443550 | 9429320 | 9372400
Industrial Sector Energy Related Emissions after CCS | heavy or residual fuel oil if | coal mining | F gases | 0 | 0 | 0 | 0 | 0 | 0 | 0 | 0 | 0 | 0 | 0 | 0 | 0 | 0 | 0 | 0 | 0 | 0 | 0 | 0 | 0 | 0 | 0 | 0 | 0 | 0 | 0 | 0 | 0 | 0 | 0 | 0
Industrial Sector Energy Related Emissions after CCS | heavy or residual fuel oil if | waste management | CO2 | 0 | 0 | 0 | 0 | 0 | 0 | 0 | 0 | 0 | 0 | 0 | 0 | 0 | 0 | 0 | 0 | 0 | 0 | 0 | 0 | 0 | 0 | 0 | 0 | 0 | 0 | 0 | 0 | 0 | 0 | 0 | 0
Industrial Sector Energy Related Emissions after CCS | heavy or residual fuel oil if | waste management | VOC | 0 | 0 | 0 | 0 | 0 | 0 | 0 | 0 | 0 | 0 | 0 | 0 | 0 | 0 | 0 | 0 | 0 | 0 | 0 | 0 | 0 | 0 | 0 | 0 | 0 | 0 | 0 | 0 | 0 | 0 | 0 | 0
Industrial Sector Energy Related Emissions after CCS | heavy or residual fuel oil if | waste management | CO | 0 | 0 | 0 | 0 | 0 | 0 | 0 | 0 | 0 | 0 | 0 | 0 | 0 | 0 | 0 | 0 | 0 | 0 | 0 | 0 | 0 | 0 | 0 | 0 | 0 | 0 | 0 | 0 | 0 | 0 | 0 | 0
Industrial Sector Energy Related Emissions after CCS | heavy or residual fuel oil if | waste management | NOx | 0 | 0 | 0 | 0 | 0 | 0 | 0 | 0 | 0 | 0 | 0 | 0 | 0 | 0 | 0 | 0 | 0 | 0 | 0 | 0 | 0 | 0 | 0 | 0 | 0 | 0 | 0 | 0 | 0 | 0 | 0 | 0
Industrial Sector Energy Related Emissions after CCS | heavy or residual fuel oil if | waste management | PM10 | 0 | 0 | 0 | 0 | 0 | 0 | 0 | 0 | 0 | 0 | 0 | 0 | 0 | 0 | 0 | 0 | 0 | 0 | 0 | 0 | 0 | 0 | 0 | 0 | 0 | 0 | 0 | 0 | 0 | 0 | 0 | 0
Industrial Sector Energy Related Emissions after CCS | heavy or residual fuel oil if | waste management | PM25 | 0 | 0 | 0 | 0 | 0 | 0 | 0 | 0 | 0 | 0 | 0 | 0 | 0 | 0 | 0 | 0 | 0 | 0 | 0 | 0 | 0 | 0 | 0 | 0 | 0 | 0 | 0 | 0 | 0 | 0 | 0 | 0
Industrial Sector Energy Related Emissions after CCS | heavy or residual fuel oil if | waste management | SOx | 0 | 0 | 0 | 0 | 0 | 0 | 0 | 0 | 0 | 0 | 0 | 0 | 0 | 0 | 0 | 0 | 0 | 0 | 0 | 0 | 0 | 0 | 0 | 0 | 0 | 0 | 0 | 0 | 0 | 0 | 0 | 0
Industrial Sector Energy Related Emissions after CCS | heavy or residual fuel oil if | waste management | BC | 0 | 0 | 0 | 0 | 0 | 0 | 0 | 0 | 0 | 0 | 0 | 0 | 0 | 0 | 0 | 0 | 0 | 0 | 0 | 0 | 0 | 0 | 0 | 0 | 0 | 0 | 0 | 0 | 0 | 0 | 0 | 0
Industrial Sector Energy Related Emissions after CCS | heavy or residual fuel oil if | waste management | OC | 0 | 0 | 0 | 0 | 0 | 0 | 0 | 0 | 0 | 0 | 0 | 0 | 0 | 0 | 0 | 0 | 0 | 0 | 0 | 0 | 0 | 0 | 0 | 0 | 0 | 0 | 0 | 0 | 0 | 0 | 0 | 0
Industrial Sector Energy Related Emissions after CCS | heavy or residual fuel oil if | waste management | CH4 | 0 | 0 | 0 | 0 | 0 | 0 | 0 | 0 | 0 | 0 | 0 | 0 | 0 | 0 | 0 | 0 | 0 | 0 | 0 | 0 | 0 | 0 | 0 | 0 | 0 | 0 | 0 | 0 | 0 | 0 | 0 | 0
Industrial Sector Energy Related Emissions after CCS | heavy or residual fuel oil if | waste management | N2O | 0 | 0 | 0 | 0 | 0 | 0 | 0 | 0 | 0 | 0 | 0 | 0 | 0 | 0 | 0 | 0 | 0 | 0 | 0 | 0 | 0 | 0 | 0 | 0 | 0 | 0 | 0 | 0 | 0 | 0 | 0 | 0
Industrial Sector Energy Related Emissions after CCS | heavy or residual fuel oil if | waste management | F gases | 0 | 0 | 0 | 0 | 0 | 0 | 0 | 0 | 0 | 0 | 0 | 0 | 0 | 0 | 0 | 0 | 0 | 0 | 0 | 0 | 0 | 0 | 0 | 0 | 0 | 0 | 0 | 0 | 0 | 0 | 0 | 0
Industrial Sector Energy Related Emissions after CCS | heavy or residual fuel oil if | agriculture | CO2 | 4528530000000 | 1454100000000 | 2162310000000 | 2897160000000 | 3294820000000 | 3705890000000 | 4150890000000 | 4599160000000 | 4859290000000 | 5130860000000 | 5383040000000 | 5640280000000 | 5714500000000 | 5788710000000 | 5855510000000 | 5922300000000 | 5989090000000 | 6055880000000 | 6115250000000 | 6174630000000 | 6234000000000 | 6293370000000 | 6360160000000 | 6419530000000 | 6486330000000 | 6560540000000 | 6627330000000 | 6694130000000 | 6768340000000 | 6842560000000 | 6916770000000 | 6990980000000
Industrial Sector Energy Related Emissions after CCS | heavy or residual fuel oil if | agriculture | VOC | 14409600000 | 4626900000 | 6880370000 | 9218640000 | 10484000000 | 11792000000 | 13208000000 | 14634300000 | 15462000000 | 16326200000 | 17128600000 | 17947100000 | 18183300000 | 18419400000 | 18632000000 | 18844500000 | 19057000000 | 19269600000 | 19458500000 | 19647400000 | 19836300000 | 20025200000 | 20237800000 | 20426700000 | 20639200000 | 20875400000 | 21087900000 | 21300400000 | 21536600000 | 21772700000 | 22008900000 | 22245000000
Industrial Sector Energy Related Emissions after CCS | heavy or residual fuel oil if | agriculture | CO | 594558000 | 190912000 | 283893000 | 380373000 | 432582000 | 486553000 | 544977000 | 603831000 | 637984000 | 673639000 | 706748000 | 740522000 | 750266000 | 760009000 | 768779000 | 777548000 | 786317000 | 795087000 | 802882000 | 810677000 | 818472000 | 826267000 | 835036000 | 842831000 | 851600000 | 861344000 | 870113000 | 878883000 | 888626000 | 898370000 | 908114000 | 917857000
Industrial Sector Energy Related Emissions after CCS | heavy or residual fuel oil if | agriculture | NOx | 2034880000 | 653398000 | 971628000 | 1301830000 | 1480520000 | 1665230000 | 1865190000 | 2066620000 | 2183510000 | 2305540000 | 2418860000 | 2534450000 | 2567800000 | 2601140000 | 2631160000 | 2661170000 | 2691180000 | 2721200000 | 2747870000 | 2774550000 | 2801230000 | 2827910000 | 2857920000 | 2884600000 | 2914610000 | 2947960000 | 2977980000 | 3007990000 | 3041340000 | 3074690000 | 3108030000 | 3141380000
Industrial Sector Energy Related Emissions after CCS | heavy or residual fuel oil if | agriculture | PM10 | 167815000 | 53885100 | 80129200 | 107361000 | 122097000 | 137330000 | 153821000 | 170432000 | 180072000 | 190136000 | 199481000 | 209013000 | 211764000 | 214514000 | 216989000 | 219464000 | 221939000 | 224414000 | 226615000 | 228815000 | 231015000 | 233215000 | 235690000 | 237890000 | 240365000 | 243116000 | 245591000 | 248066000 | 250816000 | 253566000 | 256316000 | 259067000
Industrial Sector Energy Related Emissions after CCS | heavy or residual fuel oil if | agriculture | PM25 | 145564000 | 46740400 | 69504800 | 93125700 | 105908000 | 119122000 | 133425000 | 147835000 | 156196000 | 164925000 | 173031000 | 181300000 | 183686000 | 186071000 | 188218000 | 190365000 | 192512000 | 194659000 | 196568000 | 198476000 | 200384000 | 202293000 | 204440000 | 206348000 | 208495000 | 210881000 | 213028000 | 215175000 | 217560000 | 219946000 | 222331000 | 224717000
Industrial Sector Energy Related Emissions after CCS | heavy or residual fuel oil if | agriculture | SOx | 432592000 | 138905000 | 206557000 | 276754000 | 314741000 | 354009000 | 396518000 | 439339000 | 464188000 | 490130000 | 514220000 | 538794000 | 545883000 | 552972000 | 559353000 | 565733000 | 572114000 | 578494000 | 584166000 | 589837000 | 595509000 | 601180000 | 607561000 | 613232000 | 619613000 | 626702000 | 633082000 | 639463000 | 646552000 | 653642000 | 660731000 | 667820000
Industrial Sector Energy Related Emissions after CCS | heavy or residual fuel oil if | agriculture | BC | 33526800 | 10765400 | 16008600 | 21449000 | 24393100 | 27436400 | 30731000 | 34049700 | 35975600 | 37986100 | 39853100 | 41757600 | 42307100 | 42856500 | 43351000 | 43845500 | 44340000 | 44834500 | 45274100 | 45713600 | 46153200 | 46592700 | 47087200 | 47526800 | 48021300 | 48570700 | 49065200 | 49559700 | 50109200 | 50658600 | 51208000 | 51757500
Industrial Sector Energy Related Emissions after CCS | heavy or residual fuel oil if | agriculture | OC | 29305800 | 9410050 | 13993100 | 18748600 | 21322000 | 23982200 | 26861900 | 29762900 | 31446300 | 33203700 | 34835600 | 36500400 | 36980600 | 37460900 | 37893100 | 38325400 | 38757600 | 39189900 | 39574100 | 39958300 | 40342500 | 40726700 | 41159000 | 41543200 | 41975400 | 42455700 | 42887900 | 43320200 | 43800400 | 44280700 | 44761000 | 45241300
Industrial Sector Energy Related Emissions after CCS | heavy or residual fuel oil if | agriculture | CH4 | 180900000 | 58086700 | 86377200 | 115732000 | 131617000 | 148038000 | 165814000 | 183722000 | 194113000 | 204961000 | 215035000 | 225311000 | 228276000 | 231240000 | 233908000 | 236576000 | 239245000 | 241913000 | 244284000 | 246656000 | 249028000 | 251400000 | 254068000 | 256439000 | 259108000 | 262072000 | 264740000 | 267409000 | 270373000 | 273338000 | 276302000 | 279267000
Industrial Sector Energy Related Emissions after CCS | heavy or residual fuel oil if | agriculture | N2O | 36180000 | 11617300 | 17275400 | 23146400 | 26323500 | 29607700 | 33162900 | 36744300 | 38822500 | 40992200 | 43007000 | 45062200 | 45655100 | 46248000 | 46781700 | 47315300 | 47848900 | 48382600 | 48856900 | 49331200 | 49805600 | 50279900 | 50813500 | 51287900 | 51821500 | 52414400 | 52948100 | 53481700 | 54074600 | 54667500 | 55260500 | 55853400
Industrial Sector Energy Related Emissions after CCS | heavy or residual fuel oil if | agriculture | F gases | 0 | 0 | 0 | 0 | 0 | 0 | 0 | 0 | 0 | 0 | 0 | 0 | 0 | 0 | 0 | 0 | 0 | 0 | 0 | 0 | 0 | 0 | 0 | 0 | 0 | 0 | 0 | 0 | 0 | 0 | 0 | 0
Industrial Sector Energy Related Emissions after CCS | heavy or residual fuel oil if | other industries | CO2 | 17194400000000 | 8869560000000 | 10435700000000 | 11201100000000 | 11007400000000 | 11652100000000 | 12651100000000 | 14204900000000 | 14872200000000 | 15816700000000 | 16114600000000 | 16275900000000 | 16555700000000 | 16359400000000 | 16835400000000 | 17237500000000 | 16533400000000 | 16564000000000 | 17183700000000 | 17096300000000 | 17149400000000 | 17261600000000 | 16608100000000 | 17283300000000 | 17238700000000 | 17127600000000 | 16930000000000 | 17634300000000 | 17325900000000 | 17938100000000 | 17836300000000 | 17798800000000
Industrial Sector Energy Related Emissions after CCS | heavy or residual fuel oil if | other industries | VOC | 119440000000 | 61590100000 | 72478500000 | 77805100000 | 76467200000 | 80954900000 | 87905900000 | 98714400000 | 103363000000 | 109938000000 | 112017000000 | 113148000000 | 115102000000 | 113746000000 | 117064000000 | 119869000000 | 114982000000 | 115203000000 | 119522000000 | 118923000000 | 119301000000 | 120091000000 | 115553000000 | 120260000000 | 119959000000 | 119195000000 | 117829000000 | 122739000000 | 120602000000 | 124873000000 | 124174000000 | 123922000000
Industrial Sector Energy Related Emissions after CCS | heavy or residual fuel oil if | other industries | CO | 17218100000 | 8878630000 | 10448300000 | 11216100000 | 11023300000 | 11670200000 | 12672200000 | 14230400000 | 14900400000 | 15848300000 | 16148100000 | 16311100000 | 16592700000 | 16397200000 | 16875600000 | 17279900000 | 16575400000 | 16607300000 | 17230000000 | 17143600000 | 17198100000 | 17312000000 | 16657800000 | 17336300000 | 17292900000 | 17182700000 | 16985800000 | 17693700000 | 17385700000 | 18001300000 | 17900500000 | 17864200000
Industrial Sector Energy Related Emissions after CCS | heavy or residual fuel oil if | other industries | NOx | 15088400000 | 7780450000 | 9155950000 | 9828840000 | 9659830000 | 10226700000 | 11104800000 | 12470200000 | 13057400000 | 13888100000 | 14150800000 | 14293600000 | 14540400000 | 14369100000 | 14788300000 | 15142600000 | 14525200000 | 14553200000 | 15098800000 | 15023200000 | 15070900000 | 15170700000 | 14597500000 | 15192000000 | 15154000000 | 15057400000 | 14884900000 | 15505200000 | 15235300000 | 15774800000 | 15686400000 | 15654600000
Industrial Sector Energy Related Emissions after CCS | heavy or residual fuel oil if | other industries | PM10 | 7612940000 | 3925670000 | 4619690000 | 4959200000 | 4873920000 | 5159960000 | 5603000000 | 6291920000 | 6588200000 | 7007290000 | 7139840000 | 7211920000 | 7336440000 | 7250010000 | 7461500000 | 7640280000 | 7328790000 | 7342870000 | 7618190000 | 7580010000 | 7604100000 | 7654450000 | 7365220000 | 7665210000 | 7646030000 | 7597320000 | 7510240000 | 7823240000 | 7687030000 | 7959240000 | 7914660000 | 7898630000
Industrial Sector Energy Related Emissions after CCS | heavy or residual fuel oil if | other industries | PM25 | 4889470000 | 2521290000 | 2967030000 | 3185080000 | 3130310000 | 3314020000 | 3598570000 | 4041030000 | 4231320000 | 4500490000 | 4585620000 | 4631910000 | 4711880000 | 4656370000 | 4792200000 | 4907030000 | 4706970000 | 4716020000 | 4892840000 | 4868320000 | 4883790000 | 4916130000 | 4730370000 | 4923040000 | 4910720000 | 4879430000 | 4823510000 | 5024540000 | 4937050000 | 5111880000 | 5083250000 | 5072960000
Industrial Sector Energy Related Emissions after CCS | heavy or residual fuel oil if | other industries | SOx | 7904660000 | 4076100000 | 4796710000 | 5149230000 | 5060690000 | 5357690000 | 5817710000 | 6533030000 | 6840650000 | 7275810000 | 7413440000 | 7488270000 | 7617570000 | 7527830000 | 7747420000 | 7933060000 | 7609630000 | 7624250000 | 7910120000 | 7870480000 | 7895490000 | 7947770000 | 7647460000 | 7958940000 | 7939020000 | 7888450000 | 7798030000 | 8123030000 | 7981600000 | 8264240000 | 8217950000 | 8201310000
Industrial Sector Energy Related Emissions after CCS | heavy or residual fuel oil if | other industries | BC | 222071000 | 114513000 | 134757000 | 144661000 | 142173000 | 150517000 | 163441000 | 183537000 | 192179000 | 204404000 | 208271000 | 210373000 | 214005000 | 211484000 | 217653000 | 222869000 | 213782000 | 214193000 | 222224000 | 221110000 | 221813000 | 223282000 | 214845000 | 223596000 | 223036000 | 221615000 | 219075000 | 228206000 | 224232000 | 232173000 | 230872000 | 230405000
Industrial Sector Energy Related Emissions after CCS | heavy or residual fuel oil if | other industries | OC | 881617000 | 454612000 | 534983000 | 574300000 | 564424000 | 597549000 | 648856000 | 728636000 | 762946000 | 811480000 | 826830000 | 835176000 | 849597000 | 839587000 | 864079000 | 884783000 | 848711000 | 850342000 | 882225000 | 877804000 | 880593000 | 886424000 | 852930000 | 887671000 | 885448000 | 879808000 | 869724000 | 905971000 | 890197000 | 921720000 | 916558000 | 914701000
Industrial Sector Energy Related Emissions after CCS | heavy or residual fuel oil if | other industries | CH4 | 689661000 | 355629000 | 418500000 | 449257000 | 441531000 | 467444000 | 507580000 | 569989000 | 596829000 | 634795000 | 646803000 | 653332000 | 664613000 | 656783000 | 675942000 | 692138000 | 663920000 | 665196000 | 690137000 | 686678000 | 688860000 | 693422000 | 667221000 | 694397000 | 692658000 | 688246000 | 680358000 | 708713000 | 696373000 | 721033000 | 716994000 | 715542000
Industrial Sector Energy Related Emissions after CCS | heavy or residual fuel oil if | other industries | N2O | 137932000 | 71125800 | 83700100 | 89851400 | 88306300 | 93488800 | 101516000 | 113998000 | 119366000 | 126959000 | 129361000 | 130666000 | 132923000 | 131357000 | 135188000 | 138428000 | 132784000 | 133039000 | 138027000 | 137336000 | 137772000 | 138684000 | 133444000 | 138879000 | 138532000 | 137649000 | 136072000 | 141743000 | 139275000 | 144207000 | 143399000 | 143108000
Industrial Sector Energy Related Emissions after CCS | heavy or residual fuel oil if | other industries | F gases | 0 | 0 | 0 | 0 | 0 | 0 | 0 | 0 | 0 | 0 | 0 | 0 | 0 | 0 | 0 | 0 | 0 | 0 | 0 | 0 | 0 | 0 | 0 | 0 | 0 | 0 | 0 | 0 | 0 | 0 | 0 | 0
Industrial Sector Energy Related Emissions after CCS | LPG propane or butane if | cement and other carbonates | CO2 | 41166700000 | 22037100000 | 17015200000 | 17306300000 | 17433600000 | 17598500000 | 17785300000 | 17951600000 | 12050700000 | 12118200000 | 12135900000 | 12147000000 | 12147000000 | 12147000000 | 12147000000 | 12147000000 | 12147000000 | 12147000000 | 12147000000 | 12147000000 | 12147000000 | 12147000000 | 12147000000 | 12147000000 | 12147000000 | 12147000000 | 12147000000 | 12147000000 | 12147000000 | 12147000000 | 12147000000 | 12147000000
Industrial Sector Energy Related Emissions after CCS | LPG propane or butane if | cement and other carbonates | VOC | 22060300 | 11809200 | 9118050 | 9274050 | 9342280 | 9430640 | 9530720 | 9619820 | 6457680 | 6493880 | 6503370 | 6509310 | 6509310 | 6509310 | 6509310 | 6509310 | 6509310 | 6509310 | 6509310 | 6509310 | 6509310 | 6509310 | 6509310 | 6509310 | 6509310 | 6509310 | 6509310 | 6509310 | 6509310 | 6509310 | 6509310 | 6509310
Industrial Sector Energy Related Emissions after CCS | LPG propane or butane if | cement and other carbonates | CO | 346539000 | 185507000 | 143233000 | 145684000 | 146755000 | 148143000 | 149715000 | 151115000 | 101442000 | 102011000 | 102160000 | 102253000 | 102253000 | 102253000 | 102253000 | 102253000 | 102253000 | 102253000 | 102253000 | 102253000 | 102253000 | 102253000 | 102253000 | 102253000 | 102253000 | 102253000 | 102253000 | 102253000 | 102253000 | 102253000 | 102253000 | 102253000
Industrial Sector Energy Related Emissions after CCS | LPG propane or butane if | cement and other carbonates | NOx | 309736000 | 165806000 | 128021000 | 130212000 | 131170000 | 132410000 | 133815000 | 135067000 | 90668700 | 91177000 | 91310200 | 91393600 | 91393600 | 91393600 | 91393600 | 91393600 | 91393600 | 91393600 | 91393600 | 91393600 | 91393600 | 91393600 | 91393600 | 91393600 | 91393600 | 91393600 | 91393600 | 91393600 | 91393600 | 91393600 | 91393600 | 91393600
Industrial Sector Energy Related Emissions after CCS | LPG propane or butane if | cement and other carbonates | PM10 | 39720600 | 21263000 | 16417500 | 16698400 | 16821200 | 16980300 | 17160500 | 17320900 | 11627400 | 11692500 | 11709600 | 11720300 | 11720300 | 11720300 | 11720300 | 11720300 | 11720300 | 11720300 | 11720300 | 11720300 | 11720300 | 11720300 | 11720300 | 11720300 | 11720300 | 11720300 | 11720300 | 11720300 | 11720300 | 11720300 | 11720300 | 11720300
Industrial Sector Energy Related Emissions after CCS | LPG propane or butane if | cement and other carbonates | PM25 | 27023600 | 14466100 | 11169500 | 11360600 | 11444200 | 11552400 | 11675000 | 11784200 | 7910580 | 7954940 | 7966560 | 7973830 | 7973830 | 7973830 | 7973830 | 7973830 | 7973830 | 7973830 | 7973830 | 7973830 | 7973830 | 7973830 | 7973830 | 7973830 | 7973830 | 7973830 | 7973830 | 7973830 | 7973830 | 7973830 | 7973830 | 7973830
Industrial Sector Energy Related Emissions after CCS | LPG propane or butane if | cement and other carbonates | SOx | 109319000 | 58519900 | 45184100 | 45957200 | 46295200 | 46733200 | 47229100 | 47670600 | 32000800 | 32180200 | 32227200 | 32256600 | 32256600 | 32256600 | 32256600 | 32256600 | 32256600 | 32256600 | 32256600 | 32256600 | 32256600 | 32256600 | 32256600 | 32256600 | 32256600 | 32256600 | 32256600 | 32256600 | 32256600 | 32256600 | 32256600 | 32256600
Industrial Sector Energy Related Emissions after CCS | LPG propane or butane if | cement and other carbonates | BC | 1326900 | 710307 | 548440 | 557823 | 561926 | 567242 | 573261 | 578621 | 388421 | 390599 | 391170 | 391527 | 391527 | 391527 | 391527 | 391527 | 391527 | 391527 | 391527 | 391527 | 391527 | 391527 | 391527 | 391527 | 391527 | 391527 | 391527 | 391527 | 391527 | 391527 | 391527 | 391527
Industrial Sector Energy Related Emissions after CCS | LPG propane or butane if | cement and other carbonates | OC | 6195770 | 3316680 | 2560860 | 2604670 | 2623840 | 2648660 | 2676760 | 2701790 | 1813680 | 1823850 | 1826510 | 1828180 | 1828180 | 1828180 | 1828180 | 1828180 | 1828180 | 1828180 | 1828180 | 1828180 | 1828180 | 1828180 | 1828180 | 1828180 | 1828180 | 1828180 | 1828180 | 1828180 | 1828180 | 1828180 | 1828180 | 1828180
Industrial Sector Energy Related Emissions after CCS | LPG propane or butane if | cement and other carbonates | CH4 | 2009440 | 1075680 | 830550 | 844759 | 850974 | 859023 | 868139 | 876255 | 588220 | 591518 | 592383 | 592924 | 592924 | 592924 | 592924 | 592924 | 592924 | 592924 | 592924 | 592924 | 592924 | 592924 | 592924 | 592924 | 592924 | 592924 | 592924 | 592924 | 592924 | 592924 | 592924 | 592924
Industrial Sector Energy Related Emissions after CCS | LPG propane or butane if | cement and other carbonates | N2O | 401888 | 215136 | 166110 | 168952 | 170195 | 171805 | 173628 | 175251 | 117644 | 118304 | 118477 | 118585 | 118585 | 118585 | 118585 | 118585 | 118585 | 118585 | 118585 | 118585 | 118585 | 118585 | 118585 | 118585 | 118585 | 118585 | 118585 | 118585 | 118585 | 118585 | 118585 | 118585
Industrial Sector Energy Related Emissions after CCS | LPG propane or butane if | cement and other carbonates | F gases | 0 | 0 | 0 | 0 | 0 | 0 | 0 | 0 | 0 | 0 | 0 | 0 | 0 | 0 | 0 | 0 | 0 | 0 | 0 | 0 | 0 | 0 | 0 | 0 | 0 | 0 | 0 | 0 | 0 | 0 | 0 | 0
Industrial Sector Energy Related Emissions after CCS | LPG propane or butane if | natural gas and petroleum systems | CO2 | 0 | 26549900000 | 34901600000 | 36635200000 | 40052400000 | 37532600000 | 38838200000 | 40793100000 | 41985600000 | 40674500000 | 41766700000 | 42813400000 | 43309100000 | 43275000000 | 43763300000 | 43143600000 | 44410200000 | 44150000000 | 43512500000 | 45594600000 | 46324900000 | 44351800000 | 45352200000 | 43701300000 | 44080300000 | 45084200000 | 46001700000 | 46951000000 | 46016800000 | 45529400000 | 44624500000 | 47880200000
Industrial Sector Energy Related Emissions after CCS | LPG propane or butane if | natural gas and petroleum systems | VOC | 0 | 254337000 | 334831000 | 351770000 | 384729000 | 360703000 | 373459000 | 392453000 | 404078000 | 391579000 | 402125000 | 412223000 | 416996000 | 416667000 | 421370000 | 415403000 | 427598000 | 425093000 | 418955000 | 439002000 | 446033000 | 427035000 | 436667000 | 420772000 | 424421000 | 434087000 | 442921000 | 452062000 | 443067000 | 438374000 | 429661000 | 461008000
Industrial Sector Energy Related Emissions after CCS | LPG propane or butane if | natural gas and petroleum systems | CO | 0 | 142041000 | 186996000 | 196455000 | 214862000 | 201444000 | 208568000 | 219176000 | 225668000 | 218688000 | 224577000 | 230217000 | 232883000 | 232699000 | 235325000 | 231993000 | 238804000 | 237405000 | 233976000 | 245172000 | 249099000 | 238489000 | 243869000 | 234992000 | 237029000 | 242428000 | 247361000 | 252466000 | 247443000 | 244822000 | 239956000 | 257463000
Industrial Sector Energy Related Emissions after CCS | LPG propane or butane if | natural gas and petroleum systems | NOx | 0 | 111404000 | 146662000 | 154081000 | 168518000 | 157994000 | 163581000 | 171901000 | 176993000 | 171518000 | 176138000 | 180561000 | 182651000 | 182507000 | 184567000 | 181953000 | 187295000 | 186198000 | 183509000 | 192290000 | 195370000 | 187049000 | 191268000 | 184305000 | 185904000 | 190138000 | 194007000 | 198011000 | 194071000 | 192015000 | 188199000 | 201930000
Industrial Sector Energy Related Emissions after CCS | LPG propane or butane if | natural gas and petroleum systems | PM10 | 0 | 12302800 | 16196400 | 17015700 | 18610000 | 17447900 | 18064900 | 18983700 | 19546000 | 18941400 | 19451500 | 19940000 | 20170900 | 20155000 | 20382400 | 20093800 | 20683700 | 20562500 | 20265600 | 21235300 | 21575500 | 20656500 | 21122400 | 20353500 | 20530000 | 20997600 | 21424900 | 21867100 | 21432000 | 21205000 | 20783500 | 22299800
Industrial Sector Energy Related Emissions after CCS | LPG propane or butane if | natural gas and petroleum systems | PM25 | 0 | 10604500 | 13960700 | 14666900 | 16041100 | 15039300 | 15571200 | 16363200 | 16847900 | 16326700 | 16766400 | 17187500 | 17386500 | 17372800 | 17568800 | 17320100 | 17828500 | 17724100 | 17468100 | 18304000 | 18597200 | 17805100 | 18206700 | 17543900 | 17696100 | 18099100 | 18467400 | 18848500 | 18473500 | 18277800 | 17914500 | 19221600
Industrial Sector Energy Related Emissions after CCS | LPG propane or butane if | natural gas and petroleum systems | SOx | 0 | 45324400 | 59669000 | 62687500 | 68561000 | 64279400 | 66552700 | 69937600 | 72009100 | 69781700 | 71661100 | 73460600 | 74311200 | 74252600 | 75090600 | 74027300 | 76200600 | 75754100 | 74660200 | 78232800 | 79485800 | 76100300 | 77816800 | 74984200 | 75634400 | 77357000 | 78931300 | 80560100 | 78957200 | 78120900 | 76568100 | 82154500
Industrial Sector Energy Related Emissions after CCS | LPG propane or butane if | natural gas and petroleum systems | BC | 0 | 739879 | 974041 | 1023320 | 1119190 | 1049300 | 1086410 | 1141670 | 1175480 | 1139120 | 1169800 | 1199180 | 1213060 | 1212110 | 1225790 | 1208430 | 1243900 | 1236620 | 1218760 | 1277080 | 1297530 | 1242270 | 1270290 | 1224050 | 1234660 | 1262780 | 1288480 | 1315070 | 1288900 | 1275250 | 1249900 | 1341100
Industrial Sector Energy Related Emissions after CCS | LPG propane or butane if | natural gas and petroleum systems | OC | 0 | 3474080 | 4573580 | 4804940 | 5255140 | 4926960 | 5101210 | 5360660 | 5519440 | 5348710 | 5492760 | 5630700 | 5695890 | 5691400 | 5755630 | 5674130 | 5840710 | 5806490 | 5722640 | 5996480 | 6092520 | 5833020 | 5964590 | 5747470 | 5797310 | 5929350 | 6050020 | 6174860 | 6052010 | 5987900 | 5868880 | 6297070
Industrial Sector Energy Related Emissions after CCS | LPG propane or butane if | natural gas and petroleum systems | CH4 | 0 | 1360070 | 1790520 | 1881090 | 2057340 | 1928860 | 1997080 | 2098650 | 2160810 | 2093970 | 2150370 | 2204370 | 2229890 | 2228140 | 2253280 | 2221370 | 2286590 | 2273190 | 2240370 | 2347570 | 2385170 | 2283580 | 2335090 | 2250090 | 2269600 | 2321290 | 2368530 | 2417410 | 2369310 | 2344210 | 2297620 | 2465250
Industrial Sector Energy Related Emissions after CCS | LPG propane or butane if | natural gas and petroleum systems | N2O | 0 | 272015 | 358103 | 376219 | 411469 | 385773 | 399416 | 419730 | 432162 | 418795 | 430074 | 440874 | 445979 | 445627 | 450656 | 444275 | 457318 | 454638 | 448073 | 469514 | 477034 | 456716 | 467017 | 450017 | 453920 | 464258 | 473706 | 483482 | 473862 | 468843 | 459524 | 493050
Industrial Sector Energy Related Emissions after CCS | LPG propane or butane if | natural gas and petroleum systems | F gases | 0 | 0 | 0 | 0 | 0 | 0 | 0 | 0 | 0 | 0 | 0 | 0 | 0 | 0 | 0 | 0 | 0 | 0 | 0 | 0 | 0 | 0 | 0 | 0 | 0 | 0 | 0 | 0 | 0 | 0 | 0 | 0
Industrial Sector Energy Related Emissions after CCS | LPG propane or butane if | iron and steel | CO2 | 20438500000 | 11018500000 | 5671730000 | 5768770000 | 5811210000 | 5866170000 | 5928420000 | 5983850000 | 6025340000 | 6059120000 | 6067970000 | 6073510000 | 6073510000 | 6073510000 | 6073510000 | 6073510000 | 6073510000 | 6073510000 | 6073510000 | 6073510000 | 6073510000 | 6073510000 | 6073510000 | 6073510000 | 6073510000 | 6073510000 | 6073510000 | 6073510000 | 6073510000 | 6073510000 | 6073510000 | 6073510000
Industrial Sector Energy Related Emissions after CCS | LPG propane or butane if | iron and steel | VOC | 11493200 | 6196100 | 3189400 | 3243970 | 3267830 | 3298740 | 3333750 | 3364920 | 3388250 | 3407240 | 3412220 | 3415340 | 3415340 | 3415340 | 3415340 | 3415340 | 3415340 | 3415340 | 3415340 | 3415340 | 3415340 | 3415340 | 3415340 | 3415340 | 3415340 | 3415340 | 3415340 | 3415340 | 3415340 | 3415340 | 3415340 | 3415340
Industrial Sector Energy Related Emissions after CCS | LPG propane or butane if | iron and steel | CO | 252504000 | 136127000 | 70070600 | 71269400 | 71793700 | 72472800 | 73241900 | 73926600 | 74439200 | 74856500 | 74965900 | 75034400 | 75034400 | 75034400 | 75034400 | 75034400 | 75034400 | 75034400 | 75034400 | 75034400 | 75034400 | 75034400 | 75034400 | 75034400 | 75034400 | 75034400 | 75034400 | 75034400 | 75034400 | 75034400 | 75034400 | 75034400
Industrial Sector Energy Related Emissions after CCS | LPG propane or butane if | iron and steel | NOx | 68219100 | 36777500 | 18931000 | 19254900 | 19396500 | 19580000 | 19787800 | 19972800 | 20111300 | 20224000 | 20253600 | 20272100 | 20272100 | 20272100 | 20272100 | 20272100 | 20272100 | 20272100 | 20272100 | 20272100 | 20272100 | 20272100 | 20272100 | 20272100 | 20272100 | 20272100 | 20272100 | 20272100 | 20272100 | 20272100 | 20272100 | 20272100
Industrial Sector Energy Related Emissions after CCS | LPG propane or butane if | iron and steel | PM10 | 26747200 | 14419700 | 7422440 | 7549430 | 7604960 | 7676900 | 7758360 | 7830900 | 7885190 | 7929400 | 7940990 | 7948240 | 7948240 | 7948240 | 7948240 | 7948240 | 7948240 | 7948240 | 7948240 | 7948240 | 7948240 | 7948240 | 7948240 | 7948240 | 7948240 | 7948240 | 7948240 | 7948240 | 7948240 | 7948240 | 7948240 | 7948240
Industrial Sector Energy Related Emissions after CCS | LPG propane or butane if | iron and steel | PM25 | 20008500 | 10786700 | 5552410 | 5647400 | 5688950 | 5742760 | 5803700 | 5857960 | 5898580 | 5931650 | 5940310 | 5945740 | 5945740 | 5945740 | 5945740 | 5945740 | 5945740 | 5945740 | 5945740 | 5945740 | 5945740 | 5945740 | 5945740 | 5945740 | 5945740 | 5945740 | 5945740 | 5945740 | 5945740 | 5945740 | 5945740 | 5945740
Industrial Sector Energy Related Emissions after CCS | LPG propane or butane if | iron and steel | SOx | 37874700 | 20418600 | 10510300 | 10690100 | 10768800 | 10870700 | 10986000 | 11088700 | 11165600 | 11228200 | 11244600 | 11254900 | 11254900 | 11254900 | 11254900 | 11254900 | 11254900 | 11254900 | 11254900 | 11254900 | 11254900 | 11254900 | 11254900 | 11254900 | 11254900 | 11254900 | 11254900 | 11254900 | 11254900 | 11254900 | 11254900 | 11254900
Industrial Sector Energy Related Emissions after CCS | LPG propane or butane if | iron and steel | BC | 721299 | 388858 | 200162 | 203587 | 205085 | 207025 | 209221 | 211178 | 212642 | 213834 | 214146 | 214342 | 214342 | 214342 | 214342 | 214342 | 214342 | 214342 | 214342 | 214342 | 214342 | 214342 | 214342 | 214342 | 214342 | 214342 | 214342 | 214342 | 214342 | 214342 | 214342 | 214342
Industrial Sector Energy Related Emissions after CCS | LPG propane or butane if | iron and steel | OC | 3508720 | 1891580 | 973681 | 990340 | 997625 | 1007060 | 1017750 | 1027260 | 1034390 | 1040180 | 1041700 | 1042660 | 1042660 | 1042660 | 1042660 | 1042660 | 1042660 | 1042660 | 1042660 | 1042660 | 1042660 | 1042660 | 1042660 | 1042660 | 1042660 | 1042660 | 1042660 | 1042660 | 1042660 | 1042660 | 1042660 | 1042660
Industrial Sector Energy Related Emissions after CCS | LPG propane or butane if | iron and steel | CH4 | 997647 | 537840 | 276850 | 281586 | 283658 | 286341 | 289380 | 292085 | 294110 | 295759 | 296191 | 296462 | 296462 | 296462 | 296462 | 296462 | 296462 | 296462 | 296462 | 296462 | 296462 | 296462 | 296462 | 296462 | 296462 | 296462 | 296462 | 296462 | 296462 | 296462 | 296462 | 296462
Industrial Sector Energy Related Emissions after CCS | LPG propane or butane if | iron and steel | N2O | 199529 | 107568 | 55370 | 56317.3 | 56731.6 | 57268.2 | 57875.9 | 58417 | 58822 | 59151.8 | 59238.3 | 59292.4 | 59292.4 | 59292.4 | 59292.4 | 59292.4 | 59292.4 | 59292.4 | 59292.4 | 59292.4 | 59292.4 | 59292.4 | 59292.4 | 59292.4 | 59292.4 | 59292.4 | 59292.4 | 59292.4 | 59292.4 | 59292.4 | 59292.4 | 59292.4
Industrial Sector Energy Related Emissions after CCS | LPG propane or butane if | iron and steel | F gases | 0 | 0 | 0 | 0 | 0 | 0 | 0 | 0 | 0 | 0 | 0 | 0 | 0 | 0 | 0 | 0 | 0 | 0 | 0 | 0 | 0 | 0 | 0 | 0 | 0 | 0 | 0 | 0 | 0 | 0 | 0 | 0
Industrial Sector Energy Related Emissions after CCS | LPG propane or butane if | chemicals | CO2 | 575872000000 | 655255000000 | 696388000000 | 735796000000 | 764162000000 | 788755000000 | 810291000000 | 829093000000 | 844945000000 | 860581000000 | 873534000000 | 887756000000 | 899274000000 | 909164000000 | 919031000000 | 928946000000 | 940289000000 | 948475000000 | 956474000000 | 965757000000 | 975355000000 | 983664000000 | 993109000000 | 1002980000000 | 1012540000000 | 1023720000000 | 1034910000000 | 1047930000000 | 1057390000000 | 1066750000000 | 1077810000000 | 1089270000000
Industrial Sector Energy Related Emissions after CCS | LPG propane or butane if | chemicals | VOC | 447517000 | 509400000 | 542727000 | 574804000 | 598302000 | 618996000 | 637430000 | 653804000 | 667901000 | 681886000 | 693716000 | 706599000 | 717359000 | 726865000 | 736395000 | 746006000 | 756810000 | 765116000 | 773307000 | 782577000 | 792144000 | 800705000 | 810232000 | 820154000 | 829858000 | 840945000 | 852090000 | 864796000 | 874614000 | 884392000 | 895633000 | 907258000
Industrial Sector Energy Related Emissions after CCS | LPG propane or butane if | chemicals | CO | 2031140000 | 2312000000 | 2463260000 | 2608850000 | 2715500000 | 2809430000 | 2893090000 | 2967410000 | 3031390000 | 3094860000 | 3148550000 | 3207020000 | 3255860000 | 3299010000 | 3342260000 | 3385880000 | 3434920000 | 3472610000 | 3509790000 | 3551870000 | 3595290000 | 3634140000 | 3677380000 | 3722420000 | 3766460000 | 3816780000 | 3867360000 | 3925030000 | 3969590000 | 4013970000 | 4064990000 | 4117750000
Industrial Sector Energy Related Emissions after CCS | LPG propane or butane if | chemicals | NOx | 1155300000 | 1315050000 | 1401090000 | 1483900000 | 1544560000 | 1597990000 | 1645580000 | 1687840000 | 1724240000 | 1760340000 | 1790880000 | 1824140000 | 1851920000 | 1876460000 | 1901060000 | 1925870000 | 1953760000 | 1975210000 | 1996350000 | 2020280000 | 2044980000 | 2067080000 | 2091680000 | 2117290000 | 2142340000 | 2170960000 | 2199740000 | 2232540000 | 2257890000 | 2283130000 | 2312150000 | 2342160000
Industrial Sector Energy Related Emissions after CCS | LPG propane or butane if | chemicals | PM10 | 264614000 | 301204000 | 320910000 | 339877000 | 353772000 | 366008000 | 376908000 | 386589000 | 394925000 | 403194000 | 410189000 | 417807000 | 424169000 | 429790000 | 435425000 | 441108000 | 447496000 | 452407000 | 457251000 | 462732000 | 468389000 | 473451000 | 479084000 | 484951000 | 490689000 | 497245000 | 503834000 | 511348000 | 517153000 | 522935000 | 529581000 | 536455000
Industrial Sector Energy Related Emissions after CCS | LPG propane or butane if | chemicals | PM25 | 220434000 | 250915000 | 267331000 | 283131000 | 294706000 | 304899000 | 313979000 | 322044000 | 328988000 | 335877000 | 341704000 | 348050000 | 353350000 | 358032000 | 362726000 | 367461000 | 372782000 | 376873000 | 380908000 | 385474000 | 390187000 | 394404000 | 399096000 | 403984000 | 408763000 | 414225000 | 419714000 | 425973000 | 430809000 | 435625000 | 441162000 | 446888000
Industrial Sector Energy Related Emissions after CCS | LPG propane or butane if | chemicals | SOx | 1103110000 | 1255650000 | 1337800000 | 1416870000 | 1474790000 | 1525800000 | 1571240000 | 1611600000 | 1646350000 | 1680820000 | 1709980000 | 1741730000 | 1768260000 | 1791690000 | 1815180000 | 1838870000 | 1865500000 | 1885980000 | 1906170000 | 1929020000 | 1952600000 | 1973700000 | 1997190000 | 2021640000 | 2045560000 | 2072890000 | 2100360000 | 2131680000 | 2155890000 | 2179990000 | 2207700000 | 2236350000
Industrial Sector Energy Related Emissions after CCS | LPG propane or butane if | chemicals | BC | 13718200 | 15615200 | 16636800 | 17620100 | 18340400 | 18974800 | 19539900 | 20041800 | 20473900 | 20902600 | 21265200 | 21660200 | 21990000 | 22281400 | 22573500 | 22868200 | 23199300 | 23453900 | 23705000 | 23989200 | 24282500 | 24544900 | 24836900 | 25141100 | 25438600 | 25778400 | 26120100 | 26509600 | 26810500 | 27110300 | 27454800 | 27811200
Industrial Sector Energy Related Emissions after CCS | LPG propane or butane if | chemicals | OC | 65956000 | 75076400 | 79988200 | 84715800 | 88179000 | 91229000 | 93945800 | 96358900 | 98436600 | 100498000 | 102241000 | 104140000 | 105726000 | 107127000 | 108531000 | 109948000 | 111540000 | 112764000 | 113972000 | 115338000 | 116748000 | 118010000 | 119414000 | 120876000 | 122306000 | 123940000 | 125583000 | 127455000 | 128902000 | 130344000 | 132000000 | 133714000
Industrial Sector Energy Related Emissions after CCS | LPG propane or butane if | chemicals | CH4 | 28540000 | 32486500 | 34611900 | 36657600 | 38156200 | 39476000 | 40651600 | 41695800 | 42594800 | 43486700 | 44241200 | 45062700 | 45748900 | 46355200 | 46962900 | 47575900 | 48264900 | 48794600 | 49317000 | 49908200 | 50518300 | 51064300 | 51671900 | 52304600 | 52923500 | 53630600 | 54341300 | 55151600 | 55777800 | 56401400 | 57118200 | 57859600
Industrial Sector Energy Related Emissions after CCS | LPG propane or butane if | chemicals | N2O | 5708010 | 6497310 | 6922390 | 7331530 | 7631240 | 7895190 | 8130310 | 8339160 | 8518970 | 8697340 | 8848230 | 9012550 | 9149790 | 9271040 | 9392590 | 9515180 | 9652980 | 9758920 | 9863400 | 9981640 | 10103700 | 10212900 | 10334400 | 10460900 | 10584700 | 10726100 | 10868300 | 11030300 | 11155600 | 11280300 | 11423600 | 11571900
Industrial Sector Energy Related Emissions after CCS | LPG propane or butane if | chemicals | F gases | 0 | 0 | 0 | 0 | 0 | 0 | 0 | 0 | 0 | 0 | 0 | 0 | 0 | 0 | 0 | 0 | 0 | 0 | 0 | 0 | 0 | 0 | 0 | 0 | 0 | 0 | 0 | 0 | 0 | 0 | 0 | 0
Industrial Sector Energy Related Emissions after CCS | LPG propane or butane if | coal mining | CO2 | 0 | 0 | 0 | 0 | 0 | 0 | 0 | 0 | 0 | 0 | 0 | 0 | 0 | 0 | 0 | 0 | 0 | 0 | 0 | 0 | 0 | 0 | 0 | 0 | 0 | 0 | 0 | 0 | 0 | 0 | 0 | 0
Industrial Sector Energy Related Emissions after CCS | LPG propane or butane if | coal mining | VOC | 0 | 0 | 0 | 0 | 0 | 0 | 0 | 0 | 0 | 0 | 0 | 0 | 0 | 0 | 0 | 0 | 0 | 0 | 0 | 0 | 0 | 0 | 0 | 0 | 0 | 0 | 0 | 0 | 0 | 0 | 0 | 0
Industrial Sector Energy Related Emissions after CCS | LPG propane or butane if | coal mining | CO | 0 | 0 | 0 | 0 | 0 | 0 | 0 | 0 | 0 | 0 | 0 | 0 | 0 | 0 | 0 | 0 | 0 | 0 | 0 | 0 | 0 | 0 | 0 | 0 | 0 | 0 | 0 | 0 | 0 | 0 | 0 | 0
Industrial Sector Energy Related Emissions after CCS | LPG propane or butane if | coal mining | NOx | 0 | 0 | 0 | 0 | 0 | 0 | 0 | 0 | 0 | 0 | 0 | 0 | 0 | 0 | 0 | 0 | 0 | 0 | 0 | 0 | 0 | 0 | 0 | 0 | 0 | 0 | 0 | 0 | 0 | 0 | 0 | 0
Industrial Sector Energy Related Emissions after CCS | LPG propane or butane if | coal mining | PM10 | 0 | 0 | 0 | 0 | 0 | 0 | 0 | 0 | 0 | 0 | 0 | 0 | 0 | 0 | 0 | 0 | 0 | 0 | 0 | 0 | 0 | 0 | 0 | 0 | 0 | 0 | 0 | 0 | 0 | 0 | 0 | 0
Industrial Sector Energy Related Emissions after CCS | LPG propane or butane if | coal mining | PM25 | 0 | 0 | 0 | 0 | 0 | 0 | 0 | 0 | 0 | 0 | 0 | 0 | 0 | 0 | 0 | 0 | 0 | 0 | 0 | 0 | 0 | 0 | 0 | 0 | 0 | 0 | 0 | 0 | 0 | 0 | 0 | 0
Industrial Sector Energy Related Emissions after CCS | LPG propane or butane if | coal mining | SOx | 0 | 0 | 0 | 0 | 0 | 0 | 0 | 0 | 0 | 0 | 0 | 0 | 0 | 0 | 0 | 0 | 0 | 0 | 0 | 0 | 0 | 0 | 0 | 0 | 0 | 0 | 0 | 0 | 0 | 0 | 0 | 0
Industrial Sector Energy Related Emissions after CCS | LPG propane or butane if | coal mining | BC | 0 | 0 | 0 | 0 | 0 | 0 | 0 | 0 | 0 | 0 | 0 | 0 | 0 | 0 | 0 | 0 | 0 | 0 | 0 | 0 | 0 | 0 | 0 | 0 | 0 | 0 | 0 | 0 | 0 | 0 | 0 | 0
Industrial Sector Energy Related Emissions after CCS | LPG propane or butane if | coal mining | OC | 0 | 0 | 0 | 0 | 0 | 0 | 0 | 0 | 0 | 0 | 0 | 0 | 0 | 0 | 0 | 0 | 0 | 0 | 0 | 0 | 0 | 0 | 0 | 0 | 0 | 0 | 0 | 0 | 0 | 0 | 0 | 0
Industrial Sector Energy Related Emissions after CCS | LPG propane or butane if | coal mining | CH4 | 0 | 0 | 0 | 0 | 0 | 0 | 0 | 0 | 0 | 0 | 0 | 0 | 0 | 0 | 0 | 0 | 0 | 0 | 0 | 0 | 0 | 0 | 0 | 0 | 0 | 0 | 0 | 0 | 0 | 0 | 0 | 0
Industrial Sector Energy Related Emissions after CCS | LPG propane or butane if | coal mining | N2O | 0 | 0 | 0 | 0 | 0 | 0 | 0 | 0 | 0 | 0 | 0 | 0 | 0 | 0 | 0 | 0 | 0 | 0 | 0 | 0 | 0 | 0 | 0 | 0 | 0 | 0 | 0 | 0 | 0 | 0 | 0 | 0
Industrial Sector Energy Related Emissions after CCS | LPG propane or butane if | coal mining | F gases | 0 | 0 | 0 | 0 | 0 | 0 | 0 | 0 | 0 | 0 | 0 | 0 | 0 | 0 | 0 | 0 | 0 | 0 | 0 | 0 | 0 | 0 | 0 | 0 | 0 | 0 | 0 | 0 | 0 | 0 | 0 | 0
Industrial Sector Energy Related Emissions after CCS | LPG propane or butane if | waste management | CO2 | 0 | 0 | 0 | 0 | 0 | 0 | 0 | 0 | 0 | 0 | 0 | 0 | 0 | 0 | 0 | 0 | 0 | 0 | 0 | 0 | 0 | 0 | 0 | 0 | 0 | 0 | 0 | 0 | 0 | 0 | 0 | 0
Industrial Sector Energy Related Emissions after CCS | LPG propane or butane if | waste management | VOC | 0 | 0 | 0 | 0 | 0 | 0 | 0 | 0 | 0 | 0 | 0 | 0 | 0 | 0 | 0 | 0 | 0 | 0 | 0 | 0 | 0 | 0 | 0 | 0 | 0 | 0 | 0 | 0 | 0 | 0 | 0 | 0
Industrial Sector Energy Related Emissions after CCS | LPG propane or butane if | waste management | CO | 0 | 0 | 0 | 0 | 0 | 0 | 0 | 0 | 0 | 0 | 0 | 0 | 0 | 0 | 0 | 0 | 0 | 0 | 0 | 0 | 0 | 0 | 0 | 0 | 0 | 0 | 0 | 0 | 0 | 0 | 0 | 0
Industrial Sector Energy Related Emissions after CCS | LPG propane or butane if | waste management | NOx | 0 | 0 | 0 | 0 | 0 | 0 | 0 | 0 | 0 | 0 | 0 | 0 | 0 | 0 | 0 | 0 | 0 | 0 | 0 | 0 | 0 | 0 | 0 | 0 | 0 | 0 | 0 | 0 | 0 | 0 | 0 | 0
Industrial Sector Energy Related Emissions after CCS | LPG propane or butane if | waste management | PM10 | 0 | 0 | 0 | 0 | 0 | 0 | 0 | 0 | 0 | 0 | 0 | 0 | 0 | 0 | 0 | 0 | 0 | 0 | 0 | 0 | 0 | 0 | 0 | 0 | 0 | 0 | 0 | 0 | 0 | 0 | 0 | 0
Industrial Sector Energy Related Emissions after CCS | LPG propane or butane if | waste management | PM25 | 0 | 0 | 0 | 0 | 0 | 0 | 0 | 0 | 0 | 0 | 0 | 0 | 0 | 0 | 0 | 0 | 0 | 0 | 0 | 0 | 0 | 0 | 0 | 0 | 0 | 0 | 0 | 0 | 0 | 0 | 0 | 0
Industrial Sector Energy Related Emissions after CCS | LPG propane or butane if | waste management | SOx | 0 | 0 | 0 | 0 | 0 | 0 | 0 | 0 | 0 | 0 | 0 | 0 | 0 | 0 | 0 | 0 | 0 | 0 | 0 | 0 | 0 | 0 | 0 | 0 | 0 | 0 | 0 | 0 | 0 | 0 | 0 | 0
Industrial Sector Energy Related Emissions after CCS | LPG propane or butane if | waste management | BC | 0 | 0 | 0 | 0 | 0 | 0 | 0 | 0 | 0 | 0 | 0 | 0 | 0 | 0 | 0 | 0 | 0 | 0 | 0 | 0 | 0 | 0 | 0 | 0 | 0 | 0 | 0 | 0 | 0 | 0 | 0 | 0
Industrial Sector Energy Related Emissions after CCS | LPG propane or butane if | waste management | OC | 0 | 0 | 0 | 0 | 0 | 0 | 0 | 0 | 0 | 0 | 0 | 0 | 0 | 0 | 0 | 0 | 0 | 0 | 0 | 0 | 0 | 0 | 0 | 0 | 0 | 0 | 0 | 0 | 0 | 0 | 0 | 0
Industrial Sector Energy Related Emissions after CCS | LPG propane or butane if | waste management | CH4 | 0 | 0 | 0 | 0 | 0 | 0 | 0 | 0 | 0 | 0 | 0 | 0 | 0 | 0 | 0 | 0 | 0 | 0 | 0 | 0 | 0 | 0 | 0 | 0 | 0 | 0 | 0 | 0 | 0 | 0 | 0 | 0
Industrial Sector Energy Related Emissions after CCS | LPG propane or butane if | waste management | N2O | 0 | 0 | 0 | 0 | 0 | 0 | 0 | 0 | 0 | 0 | 0 | 0 | 0 | 0 | 0 | 0 | 0 | 0 | 0 | 0 | 0 | 0 | 0 | 0 | 0 | 0 | 0 | 0 | 0 | 0 | 0 | 0
Industrial Sector Energy Related Emissions after CCS | LPG propane or butane if | waste management | F gases | 0 | 0 | 0 | 0 | 0 | 0 | 0 | 0 | 0 | 0 | 0 | 0 | 0 | 0 | 0 | 0 | 0 | 0 | 0 | 0 | 0 | 0 | 0 | 0 | 0 | 0 | 0 | 0 | 0 | 0 | 0 | 0
Industrial Sector Energy Related Emissions after CCS | LPG propane or butane if | agriculture | CO2 | 10820500000000 | 4512100000000 | 5149930000000 | 5289960000000 | 5352120000000 | 5432080000000 | 5525290000000 | 5612850000000 | 5681890000000 | 5750100000000 | 5794910000000 | 5842720000000 | 5891310000000 | 5976340000000 | 6012780000000 | 6061370000000 | 6109950000000 | 6152470000000 | 6213200000000 | 6267870000000 | 6322530000000 | 6371120000000 | 6419700000000 | 6462220000000 | 6516880000000 | 6565470000000 | 6620130000000 | 6674790000000 | 6723380000000 | 6778040000000 | 6838780000000 | 6893440000000
Industrial Sector Energy Related Emissions after CCS | LPG propane or butane if | agriculture | VOC | 44264500000 | 18458000000 | 21067300000 | 21640100000 | 21894400000 | 22221500000 | 22602800000 | 22961000000 | 23243400000 | 23522500000 | 23705800000 | 23901300000 | 24100100000 | 24447900000 | 24597000000 | 24795800000 | 24994500000 | 25168500000 | 25416900000 | 25640500000 | 25864100000 | 26062900000 | 26261700000 | 26435600000 | 26659200000 | 26858000000 | 27081600000 | 27305200000 | 27503900000 | 27727500000 | 27976000000 | 28199600000
Industrial Sector Energy Related Emissions after CCS | LPG propane or butane if | agriculture | CO | 29079000000 | 12125800000 | 13839900000 | 14216200000 | 14383200000 | 14598100000 | 14848600000 | 15083900000 | 15269500000 | 15452800000 | 15573200000 | 15701700000 | 15832200000 | 16060700000 | 16158700000 | 16289300000 | 16419800000 | 16534100000 | 16697300000 | 16844200000 | 16991100000 | 17121700000 | 17252200000 | 17366500000 | 17513400000 | 17644000000 | 17790900000 | 17937800000 | 18068300000 | 18215200000 | 18378500000 | 18525400000
Industrial Sector Energy Related Emissions after CCS | LPG propane or butane if | agriculture | NOx | 17338400000 | 7230000000 | 8252040000 | 8476420000 | 8576020000 | 8704140000 | 8853500000 | 8993810000 | 9104430000 | 9213730000 | 9285530000 | 9362140000 | 9439990000 | 9576240000 | 9634630000 | 9712490000 | 9790340000 | 9858470000 | 9955780000 | 10043400000 | 10131000000 | 10208800000 | 10286700000 | 10354800000 | 10442400000 | 10520200000 | 10607800000 | 10695400000 | 10773300000 | 10860900000 | 10958200000 | 11045800000
Industrial Sector Energy Related Emissions after CCS | LPG propane or butane if | agriculture | PM10 | 3560420000 | 1484670000 | 1694550000 | 1740630000 | 1761080000 | 1787390000 | 1818060000 | 1846870000 | 1869590000 | 1892030000 | 1906780000 | 1922510000 | 1938500000 | 1966470000 | 1978460000 | 1994450000 | 2010440000 | 2024430000 | 2044410000 | 2062400000 | 2080390000 | 2096370000 | 2112360000 | 2126350000 | 2144340000 | 2160320000 | 2178310000 | 2196300000 | 2212280000 | 2230270000 | 2250250000 | 2268240000
Industrial Sector Energy Related Emissions after CCS | LPG propane or butane if | agriculture | PM25 | 3036470000 | 1266190000 | 1445180000 | 1484480000 | 1501920000 | 1524360000 | 1550520000 | 1575090000 | 1594460000 | 1613600000 | 1626180000 | 1639590000 | 1653230000 | 1677090000 | 1687320000 | 1700950000 | 1714580000 | 1726520000 | 1743560000 | 1758900000 | 1774240000 | 1787870000 | 1801510000 | 1813440000 | 1828780000 | 1842410000 | 1857750000 | 1873090000 | 1886720000 | 1902060000 | 1919110000 | 1934450000
Industrial Sector Energy Related Emissions after CCS | LPG propane or butane if | agriculture | SOx | 12913100000 | 5384710000 | 6145900000 | 6313010000 | 6387190000 | 6482610000 | 6593850000 | 6698340000 | 6780740000 | 6862140000 | 6915610000 | 6972670000 | 7030650000 | 7132130000 | 7175610000 | 7233600000 | 7291580000 | 7342320000 | 7414800000 | 7480030000 | 7545270000 | 7603250000 | 7661240000 | 7711970000 | 7777210000 | 7835190000 | 7900420000 | 7965660000 | 8023640000 | 8088870000 | 8161350000 | 8226590000
Industrial Sector Energy Related Emissions after CCS | LPG propane or butane if | agriculture | BC | 229756000 | 95806800 | 109350000 | 112323000 | 113643000 | 115341000 | 117320000 | 119179000 | 120645000 | 122094000 | 123045000 | 124060000 | 125092000 | 126897000 | 127671000 | 128703000 | 129735000 | 130637000 | 131927000 | 133088000 | 134248000 | 135280000 | 136312000 | 137214000 | 138375000 | 139407000 | 140567000 | 141728000 | 142760000 | 143920000 | 145210000 | 146371000
Industrial Sector Energy Related Emissions after CCS | LPG propane or butane if | agriculture | OC | 1114270000 | 464645000 | 530327000 | 544747000 | 551148000 | 559382000 | 568981000 | 577998000 | 585107000 | 592132000 | 596746000 | 601669000 | 606672000 | 615429000 | 619181000 | 624185000 | 629188000 | 633566000 | 639820000 | 645449000 | 651078000 | 656082000 | 661085000 | 665463000 | 671092000 | 676096000 | 681725000 | 687354000 | 692357000 | 697986000 | 704240000 | 709869000
Industrial Sector Energy Related Emissions after CCS | LPG propane or butane if | agriculture | CH4 | 528174000 | 220245000 | 251380000 | 258215000 | 261249000 | 265152000 | 269702000 | 273976000 | 277346000 | 280675000 | 282863000 | 285196000 | 287568000 | 291718000 | 293497000 | 295869000 | 298241000 | 300316000 | 303280000 | 305949000 | 308617000 | 310988000 | 313360000 | 315435000 | 318103000 | 320475000 | 323143000 | 325811000 | 328183000 | 330851000 | 333816000 | 336484000
Industrial Sector Energy Related Emissions after CCS | LPG propane or butane if | agriculture | N2O | 105635000 | 44049100 | 50275900 | 51643000 | 52249800 | 53030400 | 53940300 | 54795200 | 55469200 | 56135100 | 56572500 | 57039200 | 57513600 | 58343700 | 58699400 | 59173800 | 59648100 | 60063200 | 60656100 | 61189700 | 61723300 | 62197700 | 62672000 | 63087100 | 63620700 | 64095000 | 64628700 | 65162300 | 65636600 | 66170300 | 66763200 | 67296800
Industrial Sector Energy Related Emissions after CCS | LPG propane or butane if | agriculture | F gases | 0 | 0 | 0 | 0 | 0 | 0 | 0 | 0 | 0 | 0 | 0 | 0 | 0 | 0 | 0 | 0 | 0 | 0 | 0 | 0 | 0 | 0 | 0 | 0 | 0 | 0 | 0 | 0 | 0 | 0 | 0 | 0
Industrial Sector Energy Related Emissions after CCS | LPG propane or butane if | other industries | CO2 | 14910600000000 | 5240120000000 | 5572920000000 | 5656140000000 | 6235630000000 | 5376680000000 | 5574850000000 | 5900530000000 | 5946900000000 | 5521270000000 | 5686040000000 | 5908520000000 | 6168100000000 | 6155640000000 | 6239880000000 | 6142780000000 | 6396230000000 | 6293090000000 | 6171830000000 | 6679000000000 | 6884020000000 | 6279420000000 | 6568990000000 | 6030970000000 | 6139320000000 | 6453020000000 | 6748540000000 | 7019880000000 | 6808100000000 | 6602380000000 | 6263880000000 | 7283770000000
Industrial Sector Energy Related Emissions after CCS | LPG propane or butane if | other industries | VOC | 129596000000 | 45528700000 | 48429000000 | 49158900000 | 54200900000 | 46740100000 | 48468600000 | 51305900000 | 51714700000 | 48018200000 | 49455200000 | 51394400000 | 53656400000 | 53552000000 | 54289000000 | 53448200000 | 55657700000 | 54764400000 | 53713200000 | 58131500000 | 59920400000 | 54661900000 | 57186900000 | 52507100000 | 53454500000 | 56190000000 | 58767700000 | 61135300000 | 59295400000 | 57508000000 | 54563700000 | 63452600000
Industrial Sector Energy Related Emissions after CCS | LPG propane or butane if | other industries | CO | 56077300000 | 19700600000 | 20955500000 | 21271400000 | 23453100000 | 20224700000 | 20972700000 | 22200400000 | 22377300000 | 20777800000 | 21399600000 | 22238700000 | 23217500000 | 23172300000 | 23491200000 | 23127400000 | 24083500000 | 23696900000 | 23242000000 | 25153900000 | 25927900000 | 23652600000 | 24745200000 | 22720200000 | 23130100000 | 24313800000 | 25429200000 | 26453700000 | 25657500000 | 24884100000 | 23610100000 | 27456400000
Industrial Sector Energy Related Emissions after CCS | LPG propane or butane if | other industries | NOx | 31757100000 | 11156600000 | 11867300000 | 12046200000 | 13281700000 | 11453500000 | 11877000000 | 12572300000 | 12672500000 | 11766700000 | 12118800000 | 12594000000 | 13148300000 | 13122700000 | 13303300000 | 13097300000 | 13638700000 | 13419800000 | 13162200000 | 14244900000 | 14683300000 | 13394700000 | 14013400000 | 12866700000 | 13098800000 | 13769200000 | 14400800000 | 14981000000 | 14530100000 | 14092100000 | 13370600000 | 15548800000
Industrial Sector Energy Related Emissions after CCS | LPG propane or butane if | other industries | PM10 | 12315000000 | 4326390000 | 4602000000 | 4671360000 | 5150480000 | 4441510000 | 4605760000 | 4875380000 | 4914220000 | 4562960000 | 4699520000 | 4883790000 | 5098730000 | 5088820000 | 5158850000 | 5078960000 | 5288910000 | 5204020000 | 5104130000 | 5523980000 | 5693980000 | 5194280000 | 5434230000 | 4989520000 | 5079550000 | 5339500000 | 5584440000 | 5809420000 | 5634590000 | 5464740000 | 5184950000 | 6029630000
Industrial Sector Energy Related Emissions after CCS | LPG propane or butane if | other industries | PM25 | 8794300000 | 3089540000 | 3286350000 | 3335880000 | 3678030000 | 3171740000 | 3289040000 | 3481580000 | 3509310000 | 3258470000 | 3355990000 | 3487580000 | 3641070000 | 3633990000 | 3684000000 | 3626950000 | 3776880000 | 3716260000 | 3644930000 | 3944750000 | 4066140000 | 3709310000 | 3880650000 | 3563080000 | 3627370000 | 3813010000 | 3987930000 | 4148590000 | 4023730000 | 3902440000 | 3702650000 | 4305840000
Industrial Sector Energy Related Emissions after CCS | LPG propane or butane if | other industries | SOx | 24495000000 | 8605380000 | 9153560000 | 9291530000 | 10244500000 | 8834350000 | 9161050000 | 9697340000 | 9774590000 | 9075930000 | 9347540000 | 9714070000 | 10141600000 | 10121900000 | 10261200000 | 10102300000 | 10519900000 | 10351000000 | 10152300000 | 10987400000 | 11325600000 | 10331600000 | 10808900000 | 9924360000 | 10103400000 | 10620500000 | 11107700000 | 11555200000 | 11207400000 | 10869600000 | 10313100000 | 11993200000
Industrial Sector Energy Related Emissions after CCS | LPG propane or butane if | other industries | BC | 417767000 | 146766000 | 156116000 | 158469000 | 174722000 | 150671000 | 156243000 | 165390000 | 166707000 | 154791000 | 159424000 | 165675000 | 172967000 | 172630000 | 175006000 | 172296000 | 179418000 | 176538000 | 173150000 | 187393000 | 193159000 | 176208000 | 184348000 | 169262000 | 172316000 | 181134000 | 189444000 | 197076000 | 191145000 | 185383000 | 175892000 | 204546000
Industrial Sector Energy Related Emissions after CCS | LPG propane or butane if | other industries | OC | 2357520000 | 828224000 | 880984000 | 894262000 | 985983000 | 850261000 | 881704000 | 933319000 | 940754000 | 873511000 | 899652000 | 934929000 | 976076000 | 974178000 | 987585000 | 972290000 | 1012480000 | 996232000 | 977110000 | 1057480000 | 1090030000 | 994368000 | 1040300000 | 955169000 | 972404000 | 1022170000 | 1069060000 | 1112130000 | 1078660000 | 1046140000 | 992582000 | 1154280000
Industrial Sector Energy Related Emissions after CCS | LPG propane or butane if | other industries | CH4 | 730788000 | 256734000 | 273089000 | 277205000 | 305636000 | 263565000 | 273312000 | 289312000 | 291616000 | 270772000 | 278876000 | 289811000 | 302565000 | 301977000 | 306133000 | 301392000 | 313851000 | 308813000 | 302886000 | 327800000 | 337888000 | 308236000 | 322474000 | 296085000 | 301427000 | 316853000 | 331388000 | 344739000 | 334364000 | 324285000 | 307682000 | 357806000
Industrial Sector Energy Related Emissions after CCS | LPG propane or butane if | other industries | N2O | 146158000 | 51346800 | 54617700 | 55440900 | 61127300 | 52713000 | 54662400 | 57862300 | 58323300 | 54154500 | 55775100 | 57962100 | 60513100 | 60395400 | 61226600 | 60278400 | 62770200 | 61762700 | 60577200 | 65560100 | 67577600 | 61647100 | 64494800 | 59216900 | 60285400 | 63370500 | 66277700 | 68947800 | 66872800 | 64857000 | 61536400 | 71561200
Industrial Sector Energy Related Emissions after CCS | LPG propane or butane if | other industries | F gases | 0 | 0 | 0 | 0 | 0 | 0 | 0 | 0 | 0 | 0 | 0 | 0 | 0 | 0 | 0 | 0 | 0 | 0 | 0 | 0 | 0 | 0 | 0 | 0 | 0 | 0 | 0 | 0 | 0 | 0 | 0 | 0
Industrial Sector Energy Related Emissions after CCS | hydrogen if | cement and other carbonates | CO2 | 0 | 0 | 0 | 0 | 0 | 0 | 0 | 0 | 0 | 0 | 0 | 0 | 0 | 0 | 0 | 0 | 0 | 0 | 0 | 0 | 0 | 0 | 0 | 0 | 0 | 0 | 0 | 0 | 0 | 0 | 0 | 0
Industrial Sector Energy Related Emissions after CCS | hydrogen if | cement and other carbonates | VOC | 0 | 0 | 0 | 0 | 0 | 0 | 0 | 0 | 0 | 0 | 0 | 0 | 0 | 0 | 0 | 0 | 0 | 0 | 0 | 0 | 0 | 0 | 0 | 0 | 0 | 0 | 0 | 0 | 0 | 0 | 0 | 0
Industrial Sector Energy Related Emissions after CCS | hydrogen if | cement and other carbonates | CO | 0 | 0 | 0 | 0 | 0 | 0 | 0 | 0 | 0 | 0 | 0 | 0 | 0 | 0 | 0 | 0 | 0 | 0 | 0 | 0 | 0 | 0 | 0 | 0 | 0 | 0 | 0 | 0 | 0 | 0 | 0 | 0
Industrial Sector Energy Related Emissions after CCS | hydrogen if | cement and other carbonates | NOx | 0 | 0 | 0 | 0 | 0 | 0 | 0 | 0 | 0 | 0 | 0 | 0 | 0 | 0 | 0 | 0 | 0 | 0 | 0 | 0 | 0 | 0 | 0 | 0 | 0 | 0 | 0 | 0 | 0 | 0 | 0 | 0
Industrial Sector Energy Related Emissions after CCS | hydrogen if | cement and other carbonates | PM10 | 0 | 0 | 0 | 0 | 0 | 0 | 0 | 0 | 0 | 0 | 0 | 0 | 0 | 0 | 0 | 0 | 0 | 0 | 0 | 0 | 0 | 0 | 0 | 0 | 0 | 0 | 0 | 0 | 0 | 0 | 0 | 0
Industrial Sector Energy Related Emissions after CCS | hydrogen if | cement and other carbonates | PM25 | 0 | 0 | 0 | 0 | 0 | 0 | 0 | 0 | 0 | 0 | 0 | 0 | 0 | 0 | 0 | 0 | 0 | 0 | 0 | 0 | 0 | 0 | 0 | 0 | 0 | 0 | 0 | 0 | 0 | 0 | 0 | 0
Industrial Sector Energy Related Emissions after CCS | hydrogen if | cement and other carbonates | SOx | 0 | 0 | 0 | 0 | 0 | 0 | 0 | 0 | 0 | 0 | 0 | 0 | 0 | 0 | 0 | 0 | 0 | 0 | 0 | 0 | 0 | 0 | 0 | 0 | 0 | 0 | 0 | 0 | 0 | 0 | 0 | 0
Industrial Sector Energy Related Emissions after CCS | hydrogen if | cement and other carbonates | BC | 0 | 0 | 0 | 0 | 0 | 0 | 0 | 0 | 0 | 0 | 0 | 0 | 0 | 0 | 0 | 0 | 0 | 0 | 0 | 0 | 0 | 0 | 0 | 0 | 0 | 0 | 0 | 0 | 0 | 0 | 0 | 0
Industrial Sector Energy Related Emissions after CCS | hydrogen if | cement and other carbonates | OC | 0 | 0 | 0 | 0 | 0 | 0 | 0 | 0 | 0 | 0 | 0 | 0 | 0 | 0 | 0 | 0 | 0 | 0 | 0 | 0 | 0 | 0 | 0 | 0 | 0 | 0 | 0 | 0 | 0 | 0 | 0 | 0
Industrial Sector Energy Related Emissions after CCS | hydrogen if | cement and other carbonates | CH4 | 0 | 0 | 0 | 0 | 0 | 0 | 0 | 0 | 0 | 0 | 0 | 0 | 0 | 0 | 0 | 0 | 0 | 0 | 0 | 0 | 0 | 0 | 0 | 0 | 0 | 0 | 0 | 0 | 0 | 0 | 0 | 0
Industrial Sector Energy Related Emissions after CCS | hydrogen if | cement and other carbonates | N2O | 0 | 0 | 0 | 0 | 0 | 0 | 0 | 0 | 0 | 0 | 0 | 0 | 0 | 0 | 0 | 0 | 0 | 0 | 0 | 0 | 0 | 0 | 0 | 0 | 0 | 0 | 0 | 0 | 0 | 0 | 0 | 0
Industrial Sector Energy Related Emissions after CCS | hydrogen if | cement and other carbonates | F gases | 0 | 0 | 0 | 0 | 0 | 0 | 0 | 0 | 0 | 0 | 0 | 0 | 0 | 0 | 0 | 0 | 0 | 0 | 0 | 0 | 0 | 0 | 0 | 0 | 0 | 0 | 0 | 0 | 0 | 0 | 0 | 0
Industrial Sector Energy Related Emissions after CCS | hydrogen if | natural gas and petroleum systems | CO2 | 0 | 0 | 0 | 0 | 0 | 0 | 0 | 0 | 0 | 0 | 0 | 0 | 0 | 0 | 0 | 0 | 0 | 0 | 0 | 0 | 0 | 0 | 0 | 0 | 0 | 0 | 0 | 0 | 0 | 0 | 0 | 0
Industrial Sector Energy Related Emissions after CCS | hydrogen if | natural gas and petroleum systems | VOC | 0 | 0 | 0 | 0 | 0 | 0 | 0 | 0 | 0 | 0 | 0 | 0 | 0 | 0 | 0 | 0 | 0 | 0 | 0 | 0 | 0 | 0 | 0 | 0 | 0 | 0 | 0 | 0 | 0 | 0 | 0 | 0
Industrial Sector Energy Related Emissions after CCS | hydrogen if | natural gas and petroleum systems | CO | 0 | 0 | 0 | 0 | 0 | 0 | 0 | 0 | 0 | 0 | 0 | 0 | 0 | 0 | 0 | 0 | 0 | 0 | 0 | 0 | 0 | 0 | 0 | 0 | 0 | 0 | 0 | 0 | 0 | 0 | 0 | 0
Industrial Sector Energy Related Emissions after CCS | hydrogen if | natural gas and petroleum systems | NOx | 0 | 0 | 0 | 0 | 0 | 0 | 0 | 0 | 0 | 0 | 0 | 0 | 0 | 0 | 0 | 0 | 0 | 0 | 0 | 0 | 0 | 0 | 0 | 0 | 0 | 0 | 0 | 0 | 0 | 0 | 0 | 0
Industrial Sector Energy Related Emissions after CCS | hydrogen if | natural gas and petroleum systems | PM10 | 0 | 0 | 0 | 0 | 0 | 0 | 0 | 0 | 0 | 0 | 0 | 0 | 0 | 0 | 0 | 0 | 0 | 0 | 0 | 0 | 0 | 0 | 0 | 0 | 0 | 0 | 0 | 0 | 0 | 0 | 0 | 0
Industrial Sector Energy Related Emissions after CCS | hydrogen if | natural gas and petroleum systems | PM25 | 0 | 0 | 0 | 0 | 0 | 0 | 0 | 0 | 0 | 0 | 0 | 0 | 0 | 0 | 0 | 0 | 0 | 0 | 0 | 0 | 0 | 0 | 0 | 0 | 0 | 0 | 0 | 0 | 0 | 0 | 0 | 0
Industrial Sector Energy Related Emissions after CCS | hydrogen if | natural gas and petroleum systems | SOx | 0 | 0 | 0 | 0 | 0 | 0 | 0 | 0 | 0 | 0 | 0 | 0 | 0 | 0 | 0 | 0 | 0 | 0 | 0 | 0 | 0 | 0 | 0 | 0 | 0 | 0 | 0 | 0 | 0 | 0 | 0 | 0
Industrial Sector Energy Related Emissions after CCS | hydrogen if | natural gas and petroleum systems | BC | 0 | 0 | 0 | 0 | 0 | 0 | 0 | 0 | 0 | 0 | 0 | 0 | 0 | 0 | 0 | 0 | 0 | 0 | 0 | 0 | 0 | 0 | 0 | 0 | 0 | 0 | 0 | 0 | 0 | 0 | 0 | 0
Industrial Sector Energy Related Emissions after CCS | hydrogen if | natural gas and petroleum systems | OC | 0 | 0 | 0 | 0 | 0 | 0 | 0 | 0 | 0 | 0 | 0 | 0 | 0 | 0 | 0 | 0 | 0 | 0 | 0 | 0 | 0 | 0 | 0 | 0 | 0 | 0 | 0 | 0 | 0 | 0 | 0 | 0
Industrial Sector Energy Related Emissions after CCS | hydrogen if | natural gas and petroleum systems | CH4 | 0 | 0 | 0 | 0 | 0 | 0 | 0 | 0 | 0 | 0 | 0 | 0 | 0 | 0 | 0 | 0 | 0 | 0 | 0 | 0 | 0 | 0 | 0 | 0 | 0 | 0 | 0 | 0 | 0 | 0 | 0 | 0
Industrial Sector Energy Related Emissions after CCS | hydrogen if | natural gas and petroleum systems | N2O | 0 | 0 | 0 | 0 | 0 | 0 | 0 | 0 | 0 | 0 | 0 | 0 | 0 | 0 | 0 | 0 | 0 | 0 | 0 | 0 | 0 | 0 | 0 | 0 | 0 | 0 | 0 | 0 | 0 | 0 | 0 | 0
Industrial Sector Energy Related Emissions after CCS | hydrogen if | natural gas and petroleum systems | F gases | 0 | 0 | 0 | 0 | 0 | 0 | 0 | 0 | 0 | 0 | 0 | 0 | 0 | 0 | 0 | 0 | 0 | 0 | 0 | 0 | 0 | 0 | 0 | 0 | 0 | 0 | 0 | 0 | 0 | 0 | 0 | 0
Industrial Sector Energy Related Emissions after CCS | hydrogen if | iron and steel | CO2 | 0 | 0 | 0 | 0 | 0 | 0 | 0 | 0 | 0 | 0 | 0 | 0 | 0 | 0 | 0 | 0 | 0 | 0 | 0 | 0 | 0 | 0 | 0 | 0 | 0 | 0 | 0 | 0 | 0 | 0 | 0 | 0
Industrial Sector Energy Related Emissions after CCS | hydrogen if | iron and steel | VOC | 0 | 0 | 0 | 0 | 0 | 0 | 0 | 0 | 0 | 0 | 0 | 0 | 0 | 0 | 0 | 0 | 0 | 0 | 0 | 0 | 0 | 0 | 0 | 0 | 0 | 0 | 0 | 0 | 0 | 0 | 0 | 0
Industrial Sector Energy Related Emissions after CCS | hydrogen if | iron and steel | CO | 0 | 0 | 0 | 0 | 0 | 0 | 0 | 0 | 0 | 0 | 0 | 0 | 0 | 0 | 0 | 0 | 0 | 0 | 0 | 0 | 0 | 0 | 0 | 0 | 0 | 0 | 0 | 0 | 0 | 0 | 0 | 0
Industrial Sector Energy Related Emissions after CCS | hydrogen if | iron and steel | NOx | 0 | 0 | 0 | 0 | 0 | 0 | 0 | 0 | 0 | 0 | 0 | 0 | 0 | 0 | 0 | 0 | 0 | 0 | 0 | 0 | 0 | 0 | 0 | 0 | 0 | 0 | 0 | 0 | 0 | 0 | 0 | 0
Industrial Sector Energy Related Emissions after CCS | hydrogen if | iron and steel | PM10 | 0 | 0 | 0 | 0 | 0 | 0 | 0 | 0 | 0 | 0 | 0 | 0 | 0 | 0 | 0 | 0 | 0 | 0 | 0 | 0 | 0 | 0 | 0 | 0 | 0 | 0 | 0 | 0 | 0 | 0 | 0 | 0
Industrial Sector Energy Related Emissions after CCS | hydrogen if | iron and steel | PM25 | 0 | 0 | 0 | 0 | 0 | 0 | 0 | 0 | 0 | 0 | 0 | 0 | 0 | 0 | 0 | 0 | 0 | 0 | 0 | 0 | 0 | 0 | 0 | 0 | 0 | 0 | 0 | 0 | 0 | 0 | 0 | 0
Industrial Sector Energy Related Emissions after CCS | hydrogen if | iron and steel | SOx | 0 | 0 | 0 | 0 | 0 | 0 | 0 | 0 | 0 | 0 | 0 | 0 | 0 | 0 | 0 | 0 | 0 | 0 | 0 | 0 | 0 | 0 | 0 | 0 | 0 | 0 | 0 | 0 | 0 | 0 | 0 | 0
Industrial Sector Energy Related Emissions after CCS | hydrogen if | iron and steel | BC | 0 | 0 | 0 | 0 | 0 | 0 | 0 | 0 | 0 | 0 | 0 | 0 | 0 | 0 | 0 | 0 | 0 | 0 | 0 | 0 | 0 | 0 | 0 | 0 | 0 | 0 | 0 | 0 | 0 | 0 | 0 | 0
Industrial Sector Energy Related Emissions after CCS | hydrogen if | iron and steel | OC | 0 | 0 | 0 | 0 | 0 | 0 | 0 | 0 | 0 | 0 | 0 | 0 | 0 | 0 | 0 | 0 | 0 | 0 | 0 | 0 | 0 | 0 | 0 | 0 | 0 | 0 | 0 | 0 | 0 | 0 | 0 | 0
Industrial Sector Energy Related Emissions after CCS | hydrogen if | iron and steel | CH4 | 0 | 0 | 0 | 0 | 0 | 0 | 0 | 0 | 0 | 0 | 0 | 0 | 0 | 0 | 0 | 0 | 0 | 0 | 0 | 0 | 0 | 0 | 0 | 0 | 0 | 0 | 0 | 0 | 0 | 0 | 0 | 0
Industrial Sector Energy Related Emissions after CCS | hydrogen if | iron and steel | N2O | 0 | 0 | 0 | 0 | 0 | 0 | 0 | 0 | 0 | 0 | 0 | 0 | 0 | 0 | 0 | 0 | 0 | 0 | 0 | 0 | 0 | 0 | 0 | 0 | 0 | 0 | 0 | 0 | 0 | 0 | 0 | 0
Industrial Sector Energy Related Emissions after CCS | hydrogen if | iron and steel | F gases | 0 | 0 | 0 | 0 | 0 | 0 | 0 | 0 | 0 | 0 | 0 | 0 | 0 | 0 | 0 | 0 | 0 | 0 | 0 | 0 | 0 | 0 | 0 | 0 | 0 | 0 | 0 | 0 | 0 | 0 | 0 | 0
Industrial Sector Energy Related Emissions after CCS | hydrogen if | chemicals | CO2 | 0 | 0 | 0 | 0 | 0 | 0 | 0 | 0 | 0 | 0 | 0 | 0 | 0 | 0 | 0 | 0 | 0 | 0 | 0 | 0 | 0 | 0 | 0 | 0 | 0 | 0 | 0 | 0 | 0 | 0 | 0 | 0
Industrial Sector Energy Related Emissions after CCS | hydrogen if | chemicals | VOC | 0 | 0 | 0 | 0 | 0 | 0 | 0 | 0 | 0 | 0 | 0 | 0 | 0 | 0 | 0 | 0 | 0 | 0 | 0 | 0 | 0 | 0 | 0 | 0 | 0 | 0 | 0 | 0 | 0 | 0 | 0 | 0
Industrial Sector Energy Related Emissions after CCS | hydrogen if | chemicals | CO | 0 | 0 | 0 | 0 | 0 | 0 | 0 | 0 | 0 | 0 | 0 | 0 | 0 | 0 | 0 | 0 | 0 | 0 | 0 | 0 | 0 | 0 | 0 | 0 | 0 | 0 | 0 | 0 | 0 | 0 | 0 | 0
Industrial Sector Energy Related Emissions after CCS | hydrogen if | chemicals | NOx | 0 | 0 | 0 | 0 | 0 | 0 | 0 | 0 | 0 | 0 | 0 | 0 | 0 | 0 | 0 | 0 | 0 | 0 | 0 | 0 | 0 | 0 | 0 | 0 | 0 | 0 | 0 | 0 | 0 | 0 | 0 | 0
Industrial Sector Energy Related Emissions after CCS | hydrogen if | chemicals | PM10 | 0 | 0 | 0 | 0 | 0 | 0 | 0 | 0 | 0 | 0 | 0 | 0 | 0 | 0 | 0 | 0 | 0 | 0 | 0 | 0 | 0 | 0 | 0 | 0 | 0 | 0 | 0 | 0 | 0 | 0 | 0 | 0
Industrial Sector Energy Related Emissions after CCS | hydrogen if | chemicals | PM25 | 0 | 0 | 0 | 0 | 0 | 0 | 0 | 0 | 0 | 0 | 0 | 0 | 0 | 0 | 0 | 0 | 0 | 0 | 0 | 0 | 0 | 0 | 0 | 0 | 0 | 0 | 0 | 0 | 0 | 0 | 0 | 0
Industrial Sector Energy Related Emissions after CCS | hydrogen if | chemicals | SOx | 0 | 0 | 0 | 0 | 0 | 0 | 0 | 0 | 0 | 0 | 0 | 0 | 0 | 0 | 0 | 0 | 0 | 0 | 0 | 0 | 0 | 0 | 0 | 0 | 0 | 0 | 0 | 0 | 0 | 0 | 0 | 0
Industrial Sector Energy Related Emissions after CCS | hydrogen if | chemicals | BC | 0 | 0 | 0 | 0 | 0 | 0 | 0 | 0 | 0 | 0 | 0 | 0 | 0 | 0 | 0 | 0 | 0 | 0 | 0 | 0 | 0 | 0 | 0 | 0 | 0 | 0 | 0 | 0 | 0 | 0 | 0 | 0
Industrial Sector Energy Related Emissions after CCS | hydrogen if | chemicals | OC | 0 | 0 | 0 | 0 | 0 | 0 | 0 | 0 | 0 | 0 | 0 | 0 | 0 | 0 | 0 | 0 | 0 | 0 | 0 | 0 | 0 | 0 | 0 | 0 | 0 | 0 | 0 | 0 | 0 | 0 | 0 | 0
Industrial Sector Energy Related Emissions after CCS | hydrogen if | chemicals | CH4 | 0 | 0 | 0 | 0 | 0 | 0 | 0 | 0 | 0 | 0 | 0 | 0 | 0 | 0 | 0 | 0 | 0 | 0 | 0 | 0 | 0 | 0 | 0 | 0 | 0 | 0 | 0 | 0 | 0 | 0 | 0 | 0
Industrial Sector Energy Related Emissions after CCS | hydrogen if | chemicals | N2O | 0 | 0 | 0 | 0 | 0 | 0 | 0 | 0 | 0 | 0 | 0 | 0 | 0 | 0 | 0 | 0 | 0 | 0 | 0 | 0 | 0 | 0 | 0 | 0 | 0 | 0 | 0 | 0 | 0 | 0 | 0 | 0
Industrial Sector Energy Related Emissions after CCS | hydrogen if | chemicals | F gases | 0 | 0 | 0 | 0 | 0 | 0 | 0 | 0 | 0 | 0 | 0 | 0 | 0 | 0 | 0 | 0 | 0 | 0 | 0 | 0 | 0 | 0 | 0 | 0 | 0 | 0 | 0 | 0 | 0 | 0 | 0 | 0
Industrial Sector Energy Related Emissions after CCS | hydrogen if | coal mining | CO2 | 0 | 0 | 0 | 0 | 0 | 0 | 0 | 0 | 0 | 0 | 0 | 0 | 0 | 0 | 0 | 0 | 0 | 0 | 0 | 0 | 0 | 0 | 0 | 0 | 0 | 0 | 0 | 0 | 0 | 0 | 0 | 0
Industrial Sector Energy Related Emissions after CCS | hydrogen if | coal mining | VOC | 0 | 0 | 0 | 0 | 0 | 0 | 0 | 0 | 0 | 0 | 0 | 0 | 0 | 0 | 0 | 0 | 0 | 0 | 0 | 0 | 0 | 0 | 0 | 0 | 0 | 0 | 0 | 0 | 0 | 0 | 0 | 0
Industrial Sector Energy Related Emissions after CCS | hydrogen if | coal mining | CO | 0 | 0 | 0 | 0 | 0 | 0 | 0 | 0 | 0 | 0 | 0 | 0 | 0 | 0 | 0 | 0 | 0 | 0 | 0 | 0 | 0 | 0 | 0 | 0 | 0 | 0 | 0 | 0 | 0 | 0 | 0 | 0
Industrial Sector Energy Related Emissions after CCS | hydrogen if | coal mining | NOx | 0 | 0 | 0 | 0 | 0 | 0 | 0 | 0 | 0 | 0 | 0 | 0 | 0 | 0 | 0 | 0 | 0 | 0 | 0 | 0 | 0 | 0 | 0 | 0 | 0 | 0 | 0 | 0 | 0 | 0 | 0 | 0
Industrial Sector Energy Related Emissions after CCS | hydrogen if | coal mining | PM10 | 0 | 0 | 0 | 0 | 0 | 0 | 0 | 0 | 0 | 0 | 0 | 0 | 0 | 0 | 0 | 0 | 0 | 0 | 0 | 0 | 0 | 0 | 0 | 0 | 0 | 0 | 0 | 0 | 0 | 0 | 0 | 0
Industrial Sector Energy Related Emissions after CCS | hydrogen if | coal mining | PM25 | 0 | 0 | 0 | 0 | 0 | 0 | 0 | 0 | 0 | 0 | 0 | 0 | 0 | 0 | 0 | 0 | 0 | 0 | 0 | 0 | 0 | 0 | 0 | 0 | 0 | 0 | 0 | 0 | 0 | 0 | 0 | 0
Industrial Sector Energy Related Emissions after CCS | hydrogen if | coal mining | SOx | 0 | 0 | 0 | 0 | 0 | 0 | 0 | 0 | 0 | 0 | 0 | 0 | 0 | 0 | 0 | 0 | 0 | 0 | 0 | 0 | 0 | 0 | 0 | 0 | 0 | 0 | 0 | 0 | 0 | 0 | 0 | 0
Industrial Sector Energy Related Emissions after CCS | hydrogen if | coal mining | BC | 0 | 0 | 0 | 0 | 0 | 0 | 0 | 0 | 0 | 0 | 0 | 0 | 0 | 0 | 0 | 0 | 0 | 0 | 0 | 0 | 0 | 0 | 0 | 0 | 0 | 0 | 0 | 0 | 0 | 0 | 0 | 0
Industrial Sector Energy Related Emissions after CCS | hydrogen if | coal mining | OC | 0 | 0 | 0 | 0 | 0 | 0 | 0 | 0 | 0 | 0 | 0 | 0 | 0 | 0 | 0 | 0 | 0 | 0 | 0 | 0 | 0 | 0 | 0 | 0 | 0 | 0 | 0 | 0 | 0 | 0 | 0 | 0
Industrial Sector Energy Related Emissions after CCS | hydrogen if | coal mining | CH4 | 0 | 0 | 0 | 0 | 0 | 0 | 0 | 0 | 0 | 0 | 0 | 0 | 0 | 0 | 0 | 0 | 0 | 0 | 0 | 0 | 0 | 0 | 0 | 0 | 0 | 0 | 0 | 0 | 0 | 0 | 0 | 0
Industrial Sector Energy Related Emissions after CCS | hydrogen if | coal mining | N2O | 0 | 0 | 0 | 0 | 0 | 0 | 0 | 0 | 0 | 0 | 0 | 0 | 0 | 0 | 0 | 0 | 0 | 0 | 0 | 0 | 0 | 0 | 0 | 0 | 0 | 0 | 0 | 0 | 0 | 0 | 0 | 0
Industrial Sector Energy Related Emissions after CCS | hydrogen if | coal mining | F gases | 0 | 0 | 0 | 0 | 0 | 0 | 0 | 0 | 0 | 0 | 0 | 0 | 0 | 0 | 0 | 0 | 0 | 0 | 0 | 0 | 0 | 0 | 0 | 0 | 0 | 0 | 0 | 0 | 0 | 0 | 0 | 0
Industrial Sector Energy Related Emissions after CCS | hydrogen if | waste management | CO2 | 0 | 0 | 0 | 0 | 0 | 0 | 0 | 0 | 0 | 0 | 0 | 0 | 0 | 0 | 0 | 0 | 0 | 0 | 0 | 0 | 0 | 0 | 0 | 0 | 0 | 0 | 0 | 0 | 0 | 0 | 0 | 0
Industrial Sector Energy Related Emissions after CCS | hydrogen if | waste management | VOC | 0 | 0 | 0 | 0 | 0 | 0 | 0 | 0 | 0 | 0 | 0 | 0 | 0 | 0 | 0 | 0 | 0 | 0 | 0 | 0 | 0 | 0 | 0 | 0 | 0 | 0 | 0 | 0 | 0 | 0 | 0 | 0
Industrial Sector Energy Related Emissions after CCS | hydrogen if | waste management | CO | 0 | 0 | 0 | 0 | 0 | 0 | 0 | 0 | 0 | 0 | 0 | 0 | 0 | 0 | 0 | 0 | 0 | 0 | 0 | 0 | 0 | 0 | 0 | 0 | 0 | 0 | 0 | 0 | 0 | 0 | 0 | 0
Industrial Sector Energy Related Emissions after CCS | hydrogen if | waste management | NOx | 0 | 0 | 0 | 0 | 0 | 0 | 0 | 0 | 0 | 0 | 0 | 0 | 0 | 0 | 0 | 0 | 0 | 0 | 0 | 0 | 0 | 0 | 0 | 0 | 0 | 0 | 0 | 0 | 0 | 0 | 0 | 0
Industrial Sector Energy Related Emissions after CCS | hydrogen if | waste management | PM10 | 0 | 0 | 0 | 0 | 0 | 0 | 0 | 0 | 0 | 0 | 0 | 0 | 0 | 0 | 0 | 0 | 0 | 0 | 0 | 0 | 0 | 0 | 0 | 0 | 0 | 0 | 0 | 0 | 0 | 0 | 0 | 0
Industrial Sector Energy Related Emissions after CCS | hydrogen if | waste management | PM25 | 0 | 0 | 0 | 0 | 0 | 0 | 0 | 0 | 0 | 0 | 0 | 0 | 0 | 0 | 0 | 0 | 0 | 0 | 0 | 0 | 0 | 0 | 0 | 0 | 0 | 0 | 0 | 0 | 0 | 0 | 0 | 0
Industrial Sector Energy Related Emissions after CCS | hydrogen if | waste management | SOx | 0 | 0 | 0 | 0 | 0 | 0 | 0 | 0 | 0 | 0 | 0 | 0 | 0 | 0 | 0 | 0 | 0 | 0 | 0 | 0 | 0 | 0 | 0 | 0 | 0 | 0 | 0 | 0 | 0 | 0 | 0 | 0
Industrial Sector Energy Related Emissions after CCS | hydrogen if | waste management | BC | 0 | 0 | 0 | 0 | 0 | 0 | 0 | 0 | 0 | 0 | 0 | 0 | 0 | 0 | 0 | 0 | 0 | 0 | 0 | 0 | 0 | 0 | 0 | 0 | 0 | 0 | 0 | 0 | 0 | 0 | 0 | 0
Industrial Sector Energy Related Emissions after CCS | hydrogen if | waste management | OC | 0 | 0 | 0 | 0 | 0 | 0 | 0 | 0 | 0 | 0 | 0 | 0 | 0 | 0 | 0 | 0 | 0 | 0 | 0 | 0 | 0 | 0 | 0 | 0 | 0 | 0 | 0 | 0 | 0 | 0 | 0 | 0
Industrial Sector Energy Related Emissions after CCS | hydrogen if | waste management | CH4 | 0 | 0 | 0 | 0 | 0 | 0 | 0 | 0 | 0 | 0 | 0 | 0 | 0 | 0 | 0 | 0 | 0 | 0 | 0 | 0 | 0 | 0 | 0 | 0 | 0 | 0 | 0 | 0 | 0 | 0 | 0 | 0
Industrial Sector Energy Related Emissions after CCS | hydrogen if | waste management | N2O | 0 | 0 | 0 | 0 | 0 | 0 | 0 | 0 | 0 | 0 | 0 | 0 | 0 | 0 | 0 | 0 | 0 | 0 | 0 | 0 | 0 | 0 | 0 | 0 | 0 | 0 | 0 | 0 | 0 | 0 | 0 | 0
Industrial Sector Energy Related Emissions after CCS | hydrogen if | waste management | F gases | 0 | 0 | 0 | 0 | 0 | 0 | 0 | 0 | 0 | 0 | 0 | 0 | 0 | 0 | 0 | 0 | 0 | 0 | 0 | 0 | 0 | 0 | 0 | 0 | 0 | 0 | 0 | 0 | 0 | 0 | 0 | 0
Industrial Sector Energy Related Emissions after CCS | hydrogen if | agriculture | CO2 | 0 | 0 | 0 | 0 | 0 | 0 | 0 | 0 | 0 | 0 | 0 | 0 | 0 | 0 | 0 | 0 | 0 | 0 | 0 | 0 | 0 | 0 | 0 | 0 | 0 | 0 | 0 | 0 | 0 | 0 | 0 | 0
Industrial Sector Energy Related Emissions after CCS | hydrogen if | agriculture | VOC | 0 | 0 | 0 | 0 | 0 | 0 | 0 | 0 | 0 | 0 | 0 | 0 | 0 | 0 | 0 | 0 | 0 | 0 | 0 | 0 | 0 | 0 | 0 | 0 | 0 | 0 | 0 | 0 | 0 | 0 | 0 | 0
Industrial Sector Energy Related Emissions after CCS | hydrogen if | agriculture | CO | 0 | 0 | 0 | 0 | 0 | 0 | 0 | 0 | 0 | 0 | 0 | 0 | 0 | 0 | 0 | 0 | 0 | 0 | 0 | 0 | 0 | 0 | 0 | 0 | 0 | 0 | 0 | 0 | 0 | 0 | 0 | 0
Industrial Sector Energy Related Emissions after CCS | hydrogen if | agriculture | NOx | 0 | 0 | 0 | 0 | 0 | 0 | 0 | 0 | 0 | 0 | 0 | 0 | 0 | 0 | 0 | 0 | 0 | 0 | 0 | 0 | 0 | 0 | 0 | 0 | 0 | 0 | 0 | 0 | 0 | 0 | 0 | 0
Industrial Sector Energy Related Emissions after CCS | hydrogen if | agriculture | PM10 | 0 | 0 | 0 | 0 | 0 | 0 | 0 | 0 | 0 | 0 | 0 | 0 | 0 | 0 | 0 | 0 | 0 | 0 | 0 | 0 | 0 | 0 | 0 | 0 | 0 | 0 | 0 | 0 | 0 | 0 | 0 | 0
Industrial Sector Energy Related Emissions after CCS | hydrogen if | agriculture | PM25 | 0 | 0 | 0 | 0 | 0 | 0 | 0 | 0 | 0 | 0 | 0 | 0 | 0 | 0 | 0 | 0 | 0 | 0 | 0 | 0 | 0 | 0 | 0 | 0 | 0 | 0 | 0 | 0 | 0 | 0 | 0 | 0
Industrial Sector Energy Related Emissions after CCS | hydrogen if | agriculture | SOx | 0 | 0 | 0 | 0 | 0 | 0 | 0 | 0 | 0 | 0 | 0 | 0 | 0 | 0 | 0 | 0 | 0 | 0 | 0 | 0 | 0 | 0 | 0 | 0 | 0 | 0 | 0 | 0 | 0 | 0 | 0 | 0
Industrial Sector Energy Related Emissions after CCS | hydrogen if | agriculture | BC | 0 | 0 | 0 | 0 | 0 | 0 | 0 | 0 | 0 | 0 | 0 | 0 | 0 | 0 | 0 | 0 | 0 | 0 | 0 | 0 | 0 | 0 | 0 | 0 | 0 | 0 | 0 | 0 | 0 | 0 | 0 | 0
Industrial Sector Energy Related Emissions after CCS | hydrogen if | agriculture | OC | 0 | 0 | 0 | 0 | 0 | 0 | 0 | 0 | 0 | 0 | 0 | 0 | 0 | 0 | 0 | 0 | 0 | 0 | 0 | 0 | 0 | 0 | 0 | 0 | 0 | 0 | 0 | 0 | 0 | 0 | 0 | 0
Industrial Sector Energy Related Emissions after CCS | hydrogen if | agriculture | CH4 | 0 | 0 | 0 | 0 | 0 | 0 | 0 | 0 | 0 | 0 | 0 | 0 | 0 | 0 | 0 | 0 | 0 | 0 | 0 | 0 | 0 | 0 | 0 | 0 | 0 | 0 | 0 | 0 | 0 | 0 | 0 | 0
Industrial Sector Energy Related Emissions after CCS | hydrogen if | agriculture | N2O | 0 | 0 | 0 | 0 | 0 | 0 | 0 | 0 | 0 | 0 | 0 | 0 | 0 | 0 | 0 | 0 | 0 | 0 | 0 | 0 | 0 | 0 | 0 | 0 | 0 | 0 | 0 | 0 | 0 | 0 | 0 | 0
Industrial Sector Energy Related Emissions after CCS | hydrogen if | agriculture | F gases | 0 | 0 | 0 | 0 | 0 | 0 | 0 | 0 | 0 | 0 | 0 | 0 | 0 | 0 | 0 | 0 | 0 | 0 | 0 | 0 | 0 | 0 | 0 | 0 | 0 | 0 | 0 | 0 | 0 | 0 | 0 | 0
Industrial Sector Energy Related Emissions after CCS | hydrogen if | other industries | CO2 | 0 | 0 | 0 | 0 | 0 | 0 | 0 | 0 | 0 | 0 | 0 | 0 | 0 | 0 | 0 | 0 | 0 | 0 | 0 | 0 | 0 | 0 | 0 | 0 | 0 | 0 | 0 | 0 | 0 | 0 | 0 | 0
Industrial Sector Energy Related Emissions after CCS | hydrogen if | other industries | VOC | 0 | 0 | 0 | 0 | 0 | 0 | 0 | 0 | 0 | 0 | 0 | 0 | 0 | 0 | 0 | 0 | 0 | 0 | 0 | 0 | 0 | 0 | 0 | 0 | 0 | 0 | 0 | 0 | 0 | 0 | 0 | 0
Industrial Sector Energy Related Emissions after CCS | hydrogen if | other industries | CO | 0 | 0 | 0 | 0 | 0 | 0 | 0 | 0 | 0 | 0 | 0 | 0 | 0 | 0 | 0 | 0 | 0 | 0 | 0 | 0 | 0 | 0 | 0 | 0 | 0 | 0 | 0 | 0 | 0 | 0 | 0 | 0
Industrial Sector Energy Related Emissions after CCS | hydrogen if | other industries | NOx | 0 | 0 | 0 | 0 | 0 | 0 | 0 | 0 | 0 | 0 | 0 | 0 | 0 | 0 | 0 | 0 | 0 | 0 | 0 | 0 | 0 | 0 | 0 | 0 | 0 | 0 | 0 | 0 | 0 | 0 | 0 | 0
Industrial Sector Energy Related Emissions after CCS | hydrogen if | other industries | PM10 | 0 | 0 | 0 | 0 | 0 | 0 | 0 | 0 | 0 | 0 | 0 | 0 | 0 | 0 | 0 | 0 | 0 | 0 | 0 | 0 | 0 | 0 | 0 | 0 | 0 | 0 | 0 | 0 | 0 | 0 | 0 | 0
Industrial Sector Energy Related Emissions after CCS | hydrogen if | other industries | PM25 | 0 | 0 | 0 | 0 | 0 | 0 | 0 | 0 | 0 | 0 | 0 | 0 | 0 | 0 | 0 | 0 | 0 | 0 | 0 | 0 | 0 | 0 | 0 | 0 | 0 | 0 | 0 | 0 | 0 | 0 | 0 | 0
Industrial Sector Energy Related Emissions after CCS | hydrogen if | other industries | SOx | 0 | 0 | 0 | 0 | 0 | 0 | 0 | 0 | 0 | 0 | 0 | 0 | 0 | 0 | 0 | 0 | 0 | 0 | 0 | 0 | 0 | 0 | 0 | 0 | 0 | 0 | 0 | 0 | 0 | 0 | 0 | 0
Industrial Sector Energy Related Emissions after CCS | hydrogen if | other industries | BC | 0 | 0 | 0 | 0 | 0 | 0 | 0 | 0 | 0 | 0 | 0 | 0 | 0 | 0 | 0 | 0 | 0 | 0 | 0 | 0 | 0 | 0 | 0 | 0 | 0 | 0 | 0 | 0 | 0 | 0 | 0 | 0
Industrial Sector Energy Related Emissions after CCS | hydrogen if | other industries | OC | 0 | 0 | 0 | 0 | 0 | 0 | 0 | 0 | 0 | 0 | 0 | 0 | 0 | 0 | 0 | 0 | 0 | 0 | 0 | 0 | 0 | 0 | 0 | 0 | 0 | 0 | 0 | 0 | 0 | 0 | 0 | 0
Industrial Sector Energy Related Emissions after CCS | hydrogen if | other industries | CH4 | 0 | 0 | 0 | 0 | 0 | 0 | 0 | 0 | 0 | 0 | 0 | 0 | 0 | 0 | 0 | 0 | 0 | 0 | 0 | 0 | 0 | 0 | 0 | 0 | 0 | 0 | 0 | 0 | 0 | 0 | 0 | 0
Industrial Sector Energy Related Emissions after CCS | hydrogen if | other industries | N2O | 0 | 0 | 0 | 0 | 0 | 0 | 0 | 0 | 0 | 0 | 0 | 0 | 0 | 0 | 0 | 0 | 0 | 0 | 0 | 0 | 0 | 0 | 0 | 0 | 0 | 0 | 0 | 0 | 0 | 0 | 0 | 0
Industrial Sector Energy Related Emissions after CCS | hydrogen if | other industries | F gases | 0 | 0 | 0 | 0 | 0 | 0 | 0 | 0 | 0 | 0 | 0 | 0 | 0 | 0 | 0 | 0 | 0 | 0 | 0 | 0 | 0 | 0 | 0 | 0 | 0 | 0 | 0 | 0 | 0 | 0 | 0 | 0
|  |  |  | 0 | 0 | 0 | 0 | 0 | 0 | 0 | 0 | 0 | 0 | 0 | 0 | 0 | 0 | 0 | 0 | 0 | 0 | 0 | 0 | 0 | 0 | 0 | 0 | 0 | 0 | 0 | 0 | 0 | 0 | 0 | 0
|  |  |  | 0 | 0 | 0 | 0 | 0 | 0 | 0 | 0 | 0 | 0 | 0 | 0 | 0 | 0 | 0 | 0 | 0 | 0 | 0 | 0 | 0 | 0 | 0 | 0 | 0 | 0 | 0 | 0 | 0 | 0 | 0 | 0
|  |  |  | 0 | 0 | 0 | 0 | 0 | 0 | 0 | 0 | 0 | 0 | 0 | 0 | 0 | 0 | 0 | 0 | 0 | 0 | 0 | 0 | 0 | 0 | 0 | 0 | 0 | 0 | 0 | 0 | 0 | 0 | 0 | 0
|  |  |  | 0 | 0 | 0 | 0 | 0 | 0 | 0 | 0 | 0 | 0 | 0 | 0 | 0 | 0 | 0 | 0 | 0 | 0 | 0 | 0 | 0 | 0 | 0 | 0 | 0 | 0 | 0 | 0 | 0 | 0 | 0 | 0
|  |  |  | 0 | 0 | 0 | 0 | 0 | 0 | 0 | 0 | 0 | 0 | 0 | 0 | 0 | 0 | 0 | 0 | 0 | 0 | 0 | 0 | 0 | 0 | 0 | 0 | 0 | 0 | 0 | 0 | 0 | 0 | 0 | 0
|  |  |  | 0 | 0 | 0 | 0 | 0 | 0 | 0 | 0 | 0 | 0 | 0 | 0 | 0 | 0 | 0 | 0 | 0 | 0 | 0 | 0 | 0 | 0 | 0 | 0 | 0 | 0 | 0 | 0 | 0 | 0 | 0 | 0
|  |  |  | 0 | 0 | 0 | 0 | 0 | 0 | 0 | 0 | 0 | 0 | 0 | 0 | 0 | 0 | 0 | 0 | 0 | 0 | 0 | 0 | 0 | 0 | 0 | 0 | 0 | 0 | 0 | 0 | 0 | 0 | 0 | 0
|  |  |  | 0 | 0 | 0 | 0 | 0 | 0 | 0 | 0 | 0 | 0 | 0 | 0 | 0 | 0 | 0 | 0 | 0 | 0 | 0 | 0 | 0 | 0 | 0 | 0 | 0 | 0 | 0 | 0 | 0 | 0 | 0 | 0
|  |  |  | 0 | 0 | 0 | 0 | 0 | 0 | 0 | 0 | 0 | 0 | 0 | 0 | 0 | 0 | 0 | 0 | 0 | 0 | 0 | 0 | 0 | 0 | 0 | 0 | 0 | 0 | 0 | 0 | 0 | 0 | 0 | 0
|  |  |  | 0 | 0 | 0 | 0 | 0 | 0 | 0 | 0 | 0 | 0 | 0 | 0 | 0 | 0 | 0 | 0 | 0 | 0 | 0 | 0 | 0 | 0 | 0 | 0 | 0 | 0 | 0 | 0 | 0 | 0 | 0 | 0
|  |  |  | 0 | 0 | 0 | 0 | 0 | 0 | 0 | 0 | 0 | 0 | 0 | 0 | 0 | 0 | 0 | 0 | 0 | 0 | 0 | 0 | 0 | 0 | 0 | 0 | 0 | 0 | 0 | 0 | 0 | 0 | 0 | 0
|  |  |  | 0 | 0 | 0 | 0 | 0 | 0 | 0 | 0 | 0 | 0 | 0 | 0 | 0 | 0 | 0 | 0 | 0 | 0 | 0 | 0 | 0 | 0 | 0 | 0 | 0 | 0 | 0 | 0 | 0 | 0 | 0 | 0

## EPS output_transp (hidden)
Time (Time) | 2019 | 2020 | 2021 | 2022 | 2023 | 2024 | 2025 | 2026 | 2027 | 2028 | 2029 | 2030 | 2031 | 2032 | 2033 | 2034 | 2035 | 2036 | 2037 | 2038 | 2039 | 2040 | 2041 | 2042 | 2043 | 2044 | 2045 | 2046 | 2047 | 2048 | 2049 | 2050
Transportation Sector Fuel Used[LDVs,passenger,battery electric vehicle,electricity tf] : MostRecentRun | 18521500000000 | 24232400000000 | 35669200000000 | 49025600000000 | 64426500000000 | 83674800000000 | 108416000000000 | 140822000000000 | 182437000000000 | 235442000000000 | 300060000000000 | 377809000000000 | 467811000000000 | 561640000000000 | 657643000000000 | 759681000000000 | 864925000000000 | 972546000000000 | 1079210000000000 | 1182930000000000 | 1282110000000000 | 1375070000000000 | 1458530000000000 | 1531290000000000 | 1592520000000000 | 1641810000000000 | 1679480000000000 | 1707860000000000 | 1728890000000000 | 1744370000000000 | 1756080000000000 | 1765390000000000
Transportation Sector Fuel Used[LDVs,passenger,battery electric vehicle,natural gas tf] : MostRecentRun | 0 | 0 | 0 | 0 | 0 | 0 | 0 | 0 | 0 | 0 | 0 | 0 | 0 | 0 | 0 | 0 | 0 | 0 | 0 | 0 | 0 | 0 | 0 | 0 | 0 | 0 | 0 | 0 | 0 | 0 | 0 | 0
Transportation Sector Fuel Used[LDVs,passenger,battery electric vehicle,petroleum gasoline tf] : MostRecentRun | 0 | 0 | 0 | 0 | 0 | 0 | 0 | 0 | 0 | 0 | 0 | 0 | 0 | 0 | 0 | 0 | 0 | 0 | 0 | 0 | 0 | 0 | 0 | 0 | 0 | 0 | 0 | 0 | 0 | 0 | 0 | 0
Transportation Sector Fuel Used[LDVs,passenger,battery electric vehicle,petroleum diesel tf] : MostRecentRun | 0 | 0 | 0 | 0 | 0 | 0 | 0 | 0 | 0 | 0 | 0 | 0 | 0 | 0 | 0 | 0 | 0 | 0 | 0 | 0 | 0 | 0 | 0 | 0 | 0 | 0 | 0 | 0 | 0 | 0 | 0 | 0
Transportation Sector Fuel Used[LDVs,passenger,battery electric vehicle,biofuel gasoline tf] : MostRecentRun | 0 | 0 | 0 | 0 | 0 | 0 | 0 | 0 | 0 | 0 | 0 | 0 | 0 | 0 | 0 | 0 | 0 | 0 | 0 | 0 | 0 | 0 | 0 | 0 | 0 | 0 | 0 | 0 | 0 | 0 | 0 | 0
Transportation Sector Fuel Used[LDVs,passenger,battery electric vehicle,biofuel diesel tf] : MostRecentRun | 0 | 0 | 0 | 0 | 0 | 0 | 0 | 0 | 0 | 0 | 0 | 0 | 0 | 0 | 0 | 0 | 0 | 0 | 0 | 0 | 0 | 0 | 0 | 0 | 0 | 0 | 0 | 0 | 0 | 0 | 0 | 0
Transportation Sector Fuel Used[LDVs,passenger,battery electric vehicle,jet fuel tf] : MostRecentRun | 0 | 0 | 0 | 0 | 0 | 0 | 0 | 0 | 0 | 0 | 0 | 0 | 0 | 0 | 0 | 0 | 0 | 0 | 0 | 0 | 0 | 0 | 0 | 0 | 0 | 0 | 0 | 0 | 0 | 0 | 0 | 0
Transportation Sector Fuel Used[LDVs,passenger,battery electric vehicle,heavy or residual fuel oil tf] : MostRecentRun | 0 | 0 | 0 | 0 | 0 | 0 | 0 | 0 | 0 | 0 | 0 | 0 | 0 | 0 | 0 | 0 | 0 | 0 | 0 | 0 | 0 | 0 | 0 | 0 | 0 | 0 | 0 | 0 | 0 | 0 | 0 | 0
Transportation Sector Fuel Used[LDVs,passenger,battery electric vehicle,LPG propane or butane tf] : MostRecentRun | 0 | 0 | 0 | 0 | 0 | 0 | 0 | 0 | 0 | 0 | 0 | 0 | 0 | 0 | 0 | 0 | 0 | 0 | 0 | 0 | 0 | 0 | 0 | 0 | 0 | 0 | 0 | 0 | 0 | 0 | 0 | 0
Transportation Sector Fuel Used[LDVs,passenger,battery electric vehicle,hydrogen tf] : MostRecentRun | 0 | 0 | 0 | 0 | 0 | 0 | 0 | 0 | 0 | 0 | 0 | 0 | 0 | 0 | 0 | 0 | 0 | 0 | 0 | 0 | 0 | 0 | 0 | 0 | 0 | 0 | 0 | 0 | 0 | 0 | 0 | 0
Transportation Sector Fuel Used[LDVs,passenger,natural gas vehicle,electricity tf] : MostRecentRun | 0 | 0 | 0 | 0 | 0 | 0 | 0 | 0 | 0 | 0 | 0 | 0 | 0 | 0 | 0 | 0 | 0 | 0 | 0 | 0 | 0 | 0 | 0 | 0 | 0 | 0 | 0 | 0 | 0 | 0 | 0 | 0
Transportation Sector Fuel Used[LDVs,passenger,natural gas vehicle,natural gas tf] : MostRecentRun | 7723910000000 | 6563930000000 | 6714170000000 | 6693880000000 | 6537060000000 | 6376890000000 | 6204270000000 | 6048300000000 | 5880410000000 | 5702720000000 | 5495520000000 | 5292250000000 | 5087170000000 | 4967310000000 | 4859710000000 | 4761380000000 | 4681580000000 | 4626140000000 | 4583700000000 | 4555620000000 | 4543730000000 | 4548960000000 | 4570330000000 | 4608410000000 | 4660790000000 | 4724630000000 | 4796960000000 | 4875130000000 | 4956800000000 | 5037080000000 | 5114250000000 | 5189080000000
Transportation Sector Fuel Used[LDVs,passenger,natural gas vehicle,petroleum gasoline tf] : MostRecentRun | 0 | 0 | 0 | 0 | 0 | 0 | 0 | 0 | 0 | 0 | 0 | 0 | 0 | 0 | 0 | 0 | 0 | 0 | 0 | 0 | 0 | 0 | 0 | 0 | 0 | 0 | 0 | 0 | 0 | 0 | 0 | 0
Transportation Sector Fuel Used[LDVs,passenger,natural gas vehicle,petroleum diesel tf] : MostRecentRun | 0 | 0 | 0 | 0 | 0 | 0 | 0 | 0 | 0 | 0 | 0 | 0 | 0 | 0 | 0 | 0 | 0 | 0 | 0 | 0 | 0 | 0 | 0 | 0 | 0 | 0 | 0 | 0 | 0 | 0 | 0 | 0
Transportation Sector Fuel Used[LDVs,passenger,natural gas vehicle,biofuel gasoline tf] : MostRecentRun | 0 | 0 | 0 | 0 | 0 | 0 | 0 | 0 | 0 | 0 | 0 | 0 | 0 | 0 | 0 | 0 | 0 | 0 | 0 | 0 | 0 | 0 | 0 | 0 | 0 | 0 | 0 | 0 | 0 | 0 | 0 | 0
Transportation Sector Fuel Used[LDVs,passenger,natural gas vehicle,biofuel diesel tf] : MostRecentRun | 0 | 0 | 0 | 0 | 0 | 0 | 0 | 0 | 0 | 0 | 0 | 0 | 0 | 0 | 0 | 0 | 0 | 0 | 0 | 0 | 0 | 0 | 0 | 0 | 0 | 0 | 0 | 0 | 0 | 0 | 0 | 0
Transportation Sector Fuel Used[LDVs,passenger,natural gas vehicle,jet fuel tf] : MostRecentRun | 0 | 0 | 0 | 0 | 0 | 0 | 0 | 0 | 0 | 0 | 0 | 0 | 0 | 0 | 0 | 0 | 0 | 0 | 0 | 0 | 0 | 0 | 0 | 0 | 0 | 0 | 0 | 0 | 0 | 0 | 0 | 0
Transportation Sector Fuel Used[LDVs,passenger,natural gas vehicle,heavy or residual fuel oil tf] : MostRecentRun | 0 | 0 | 0 | 0 | 0 | 0 | 0 | 0 | 0 | 0 | 0 | 0 | 0 | 0 | 0 | 0 | 0 | 0 | 0 | 0 | 0 | 0 | 0 | 0 | 0 | 0 | 0 | 0 | 0 | 0 | 0 | 0
Transportation Sector Fuel Used[LDVs,passenger,natural gas vehicle,LPG propane or butane tf] : MostRecentRun | 0 | 0 | 0 | 0 | 0 | 0 | 0 | 0 | 0 | 0 | 0 | 0 | 0 | 0 | 0 | 0 | 0 | 0 | 0 | 0 | 0 | 0 | 0 | 0 | 0 | 0 | 0 | 0 | 0 | 0 | 0 | 0
Transportation Sector Fuel Used[LDVs,passenger,natural gas vehicle,hydrogen tf] : MostRecentRun | 0 | 0 | 0 | 0 | 0 | 0 | 0 | 0 | 0 | 0 | 0 | 0 | 0 | 0 | 0 | 0 | 0 | 0 | 0 | 0 | 0 | 0 | 0 | 0 | 0 | 0 | 0 | 0 | 0 | 0 | 0 | 0
Transportation Sector Fuel Used[LDVs,passenger,gasoline vehicle,electricity tf] : MostRecentRun | 0 | 0 | 0 | 0 | 0 | 0 | 0 | 0 | 0 | 0 | 0 | 0 | 0 | 0 | 0 | 0 | 0 | 0 | 0 | 0 | 0 | 0 | 0 | 0 | 0 | 0 | 0 | 0 | 0 | 0 | 0 | 0
Transportation Sector Fuel Used[LDVs,passenger,gasoline vehicle,natural gas tf] : MostRecentRun | 0 | 0 | 0 | 0 | 0 | 0 | 0 | 0 | 0 | 0 | 0 | 0 | 0 | 0 | 0 | 0 | 0 | 0 | 0 | 0 | 0 | 0 | 0 | 0 | 0 | 0 | 0 | 0 | 0 | 0 | 0 | 0
Transportation Sector Fuel Used[LDVs,passenger,gasoline vehicle,petroleum gasoline tf] : MostRecentRun | 14543400000000000 | 12445500000000000 | 12776600000000000 | 12850000000000000 | 12718700000000000 | 12600500000000000 | 12475100000000000 | 12413400000000000 | 12246800000000000 | 11960000000000000 | 11586800000000000 | 11192100000000000 | 10769200000000000 | 10330900000000000 | 9912680000000000 | 9487640000000000 | 9073360000000000 | 8677790000000000 | 8285320000000000 | 7901660000000000 | 7533920000000000 | 7192770000000000 | 6879900000000000 | 6606060000000000 | 6371290000000000 | 6176020000000000 | 6017690000000000 | 5897960000000000 | 5807540000000000 | 5738440000000000 | 5686540000000000 | 5650270000000000
Transportation Sector Fuel Used[LDVs,passenger,gasoline vehicle,petroleum diesel tf] : MostRecentRun | 0 | 0 | 0 | 0 | 0 | 0 | 0 | 0 | 0 | 0 | 0 | 0 | 0 | 0 | 0 | 0 | 0 | 0 | 0 | 0 | 0 | 0 | 0 | 0 | 0 | 0 | 0 | 0 | 0 | 0 | 0 | 0
Transportation Sector Fuel Used[LDVs,passenger,gasoline vehicle,biofuel gasoline tf] : MostRecentRun | 593345000000000 | 511817000000000 | 577608000000000 | 567210000000000 | 488838000000000 | 389085000000000 | 266919000000000 | 110904000000000 | 24542600000000 | 22767300000000 | 22056900000000 | 24677000000000 | 21581500000000 | 20703300000000 | 19865100000000 | 18060800000000 | 16361500000000 | 15648200000000 | 14940500000000 | 13455700000000 | 11317900000000 | 10084000000000 | 9645360000000 | 7936790000000 | 7654740000000 | 7420130000000 | 7229910000000 | 6494900000000 | 4649750000000 | 4019720000000 | 5122490000000 | 5089820000000
Transportation Sector Fuel Used[LDVs,passenger,gasoline vehicle,biofuel diesel tf] : MostRecentRun | 0 | 0 | 0 | 0 | 0 | 0 | 0 | 0 | 0 | 0 | 0 | 0 | 0 | 0 | 0 | 0 | 0 | 0 | 0 | 0 | 0 | 0 | 0 | 0 | 0 | 0 | 0 | 0 | 0 | 0 | 0 | 0
Transportation Sector Fuel Used[LDVs,passenger,gasoline vehicle,jet fuel tf] : MostRecentRun | 0 | 0 | 0 | 0 | 0 | 0 | 0 | 0 | 0 | 0 | 0 | 0 | 0 | 0 | 0 | 0 | 0 | 0 | 0 | 0 | 0 | 0 | 0 | 0 | 0 | 0 | 0 | 0 | 0 | 0 | 0 | 0
Transportation Sector Fuel Used[LDVs,passenger,gasoline vehicle,heavy or residual fuel oil tf] : MostRecentRun | 0 | 0 | 0 | 0 | 0 | 0 | 0 | 0 | 0 | 0 | 0 | 0 | 0 | 0 | 0 | 0 | 0 | 0 | 0 | 0 | 0 | 0 | 0 | 0 | 0 | 0 | 0 | 0 | 0 | 0 | 0 | 0
Transportation Sector Fuel Used[LDVs,passenger,gasoline vehicle,LPG propane or butane tf] : MostRecentRun | 0 | 0 | 0 | 0 | 0 | 0 | 0 | 0 | 0 | 0 | 0 | 0 | 0 | 0 | 0 | 0 | 0 | 0 | 0 | 0 | 0 | 0 | 0 | 0 | 0 | 0 | 0 | 0 | 0 | 0 | 0 | 0
Transportation Sector Fuel Used[LDVs,passenger,gasoline vehicle,hydrogen tf] : MostRecentRun | 0 | 0 | 0 | 0 | 0 | 0 | 0 | 0 | 0 | 0 | 0 | 0 | 0 | 0 | 0 | 0 | 0 | 0 | 0 | 0 | 0 | 0 | 0 | 0 | 0 | 0 | 0 | 0 | 0 | 0 | 0 | 0
Transportation Sector Fuel Used[LDVs,passenger,diesel vehicle,electricity tf] : MostRecentRun | 0 | 0 | 0 | 0 | 0 | 0 | 0 | 0 | 0 | 0 | 0 | 0 | 0 | 0 | 0 | 0 | 0 | 0 | 0 | 0 | 0 | 0 | 0 | 0 | 0 | 0 | 0 | 0 | 0 | 0 | 0 | 0
Transportation Sector Fuel Used[LDVs,passenger,diesel vehicle,natural gas tf] : MostRecentRun | 0 | 0 | 0 | 0 | 0 | 0 | 0 | 0 | 0 | 0 | 0 | 0 | 0 | 0 | 0 | 0 | 0 | 0 | 0 | 0 | 0 | 0 | 0 | 0 | 0 | 0 | 0 | 0 | 0 | 0 | 0 | 0
Transportation Sector Fuel Used[LDVs,passenger,diesel vehicle,petroleum gasoline tf] : MostRecentRun | 0 | 0 | 0 | 0 | 0 | 0 | 0 | 0 | 0 | 0 | 0 | 0 | 0 | 0 | 0 | 0 | 0 | 0 | 0 | 0 | 0 | 0 | 0 | 0 | 0 | 0 | 0 | 0 | 0 | 0 | 0 | 0
Transportation Sector Fuel Used[LDVs,passenger,diesel vehicle,petroleum diesel tf] : MostRecentRun | 69925900000000 | 58192300000000 | 58590100000000 | 57198700000000 | 55585800000000 | 53940300000000 | 52363300000000 | 50863800000000 | 48916500000000 | 46426000000000 | 43453500000000 | 40337500000000 | 36978300000000 | 34495900000000 | 33060200000000 | 31218100000000 | 29001700000000 | 26629900000000 | 24306000000000 | 21884500000000 | 19689500000000 | 17756200000000 | 16199200000000 | 14998000000000 | 14089900000000 | 13517100000000 | 13192000000000 | 13063000000000 | 13086000000000 | 13222100000000 | 13439800000000 | 13740900000000
Transportation Sector Fuel Used[LDVs,passenger,diesel vehicle,biofuel gasoline tf] : MostRecentRun | 0 | 0 | 0 | 0 | 0 | 0 | 0 | 0 | 0 | 0 | 0 | 0 | 0 | 0 | 0 | 0 | 0 | 0 | 0 | 0 | 0 | 0 | 0 | 0 | 0 | 0 | 0 | 0 | 0 | 0 | 0 | 0
Transportation Sector Fuel Used[LDVs,passenger,diesel vehicle,biofuel diesel tf] : MostRecentRun | 5290580000000 | 4669200000000 | 4847900000000 | 5391950000000 | 5030710000000 | 4653950000000 | 4231570000000 | 3742460000000 | 3420740000000 | 3274070000000 | 3093760000000 | 2894900000000 | 2671300000000 | 2515700000000 | 2428730000000 | 2298400000000 | 2143970000000 | 1979820000000 | 1813520000000 | 1638280000000 | 1475670000000 | 1325580000000 | 1208450000000 | 1118570000000 | 1047000000000 | 1003350000000 | 975697000000 | 958227000000 | 952153000000 | 947427000000 | 944163000000 | 936806000000
Transportation Sector Fuel Used[LDVs,passenger,diesel vehicle,jet fuel tf] : MostRecentRun | 0 | 0 | 0 | 0 | 0 | 0 | 0 | 0 | 0 | 0 | 0 | 0 | 0 | 0 | 0 | 0 | 0 | 0 | 0 | 0 | 0 | 0 | 0 | 0 | 0 | 0 | 0 | 0 | 0 | 0 | 0 | 0
Transportation Sector Fuel Used[LDVs,passenger,diesel vehicle,heavy or residual fuel oil tf] : MostRecentRun | 0 | 0 | 0 | 0 | 0 | 0 | 0 | 0 | 0 | 0 | 0 | 0 | 0 | 0 | 0 | 0 | 0 | 0 | 0 | 0 | 0 | 0 | 0 | 0 | 0 | 0 | 0 | 0 | 0 | 0 | 0 | 0
Transportation Sector Fuel Used[LDVs,passenger,diesel vehicle,LPG propane or butane tf] : MostRecentRun | 0 | 0 | 0 | 0 | 0 | 0 | 0 | 0 | 0 | 0 | 0 | 0 | 0 | 0 | 0 | 0 | 0 | 0 | 0 | 0 | 0 | 0 | 0 | 0 | 0 | 0 | 0 | 0 | 0 | 0 | 0 | 0
Transportation Sector Fuel Used[LDVs,passenger,diesel vehicle,hydrogen tf] : MostRecentRun | 0 | 0 | 0 | 0 | 0 | 0 | 0 | 0 | 0 | 0 | 0 | 0 | 0 | 0 | 0 | 0 | 0 | 0 | 0 | 0 | 0 | 0 | 0 | 0 | 0 | 0 | 0 | 0 | 0 | 0 | 0 | 0
Transportation Sector Fuel Used[LDVs,passenger,plugin hybrid vehicle,electricity tf] : MostRecentRun | 8000310000000 | 6970460000000 | 7360160000000 | 7642170000000 | 7845960000000 | 8134140000000 | 8502690000000 | 9001020000000 | 9609010000000 | 10334100000000 | 11143300000000 | 12105800000000 | 13197700000000 | 14388600000000 | 15537900000000 | 16778700000000 | 18113000000000 | 19559500000000 | 21070400000000 | 22646200000000 | 24248000000000 | 25855000000000 | 27426600000000 | 28953400000000 | 30401700000000 | 31762700000000 | 33026200000000 | 34173300000000 | 35226700000000 | 36162700000000 | 36986100000000 | 37706900000000
Transportation Sector Fuel Used[LDVs,passenger,plugin hybrid vehicle,natural gas tf] : MostRecentRun | 0 | 0 | 0 | 0 | 0 | 0 | 0 | 0 | 0 | 0 | 0 | 0 | 0 | 0 | 0 | 0 | 0 | 0 | 0 | 0 | 0 | 0 | 0 | 0 | 0 | 0 | 0 | 0 | 0 | 0 | 0 | 0
Transportation Sector Fuel Used[LDVs,passenger,plugin hybrid vehicle,petroleum gasoline tf] : MostRecentRun | 6538430000000 | 5695500000000 | 6012580000000 | 6241570000000 | 6408010000000 | 6643380000000 | 6942830000000 | 7349740000000 | 7846190000000 | 8438290000000 | 9101050000000 | 9882760000000 | 10776500000000 | 11749000000000 | 12687400000000 | 13700600000000 | 14793400000000 | 15974800000000 | 17208800000000 | 18495800000000 | 19808400000000 | 21125900000000 | 22410000000000 | 23657600000000 | 24846500000000 | 25958800000000 | 26991400000000 | 27928900000000 | 28802600000000 | 29567900000000 | 30234500000000 | 30823700000000
Transportation Sector Fuel Used[LDVs,passenger,plugin hybrid vehicle,petroleum diesel tf] : MostRecentRun | 0 | 0 | 0 | 0 | 0 | 0 | 0 | 0 | 0 | 0 | 0 | 0 | 0 | 0 | 0 | 0 | 0 | 0 | 0 | 0 | 0 | 0 | 0 | 0 | 0 | 0 | 0 | 0 | 0 | 0 | 0 | 0
Transportation Sector Fuel Used[LDVs,passenger,plugin hybrid vehicle,biofuel gasoline tf] : MostRecentRun | 7273010000 | 7604140000 | 9367470000 | 11115900000 | 11412300000 | 11831500000 | 13913500000 | 14728900000 | 15723800000 | 16910400000 | 16208500000 | 22010600000 | 21596300000 | 23545000000 | 25425700000 | 27456100000 | 26346200000 | 28450200000 | 30647900000 | 32939900000 | 30861000000 | 28205400000 | 29919900000 | 31585600000 | 27638000000 | 28875200000 | 30023800000 | 31066600000 | 19214600000 | 19725100000 | 26899000000 | 27423200000
Transportation Sector Fuel Used[LDVs,passenger,plugin hybrid vehicle,biofuel diesel tf] : MostRecentRun | 0 | 0 | 0 | 0 | 0 | 0 | 0 | 0 | 0 | 0 | 0 | 0 | 0 | 0 | 0 | 0 | 0 | 0 | 0 | 0 | 0 | 0 | 0 | 0 | 0 | 0 | 0 | 0 | 0 | 0 | 0 | 0
Transportation Sector Fuel Used[LDVs,passenger,plugin hybrid vehicle,jet fuel tf] : MostRecentRun | 0 | 0 | 0 | 0 | 0 | 0 | 0 | 0 | 0 | 0 | 0 | 0 | 0 | 0 | 0 | 0 | 0 | 0 | 0 | 0 | 0 | 0 | 0 | 0 | 0 | 0 | 0 | 0 | 0 | 0 | 0 | 0
Transportation Sector Fuel Used[LDVs,passenger,plugin hybrid vehicle,heavy or residual fuel oil tf] : MostRecentRun | 0 | 0 | 0 | 0 | 0 | 0 | 0 | 0 | 0 | 0 | 0 | 0 | 0 | 0 | 0 | 0 | 0 | 0 | 0 | 0 | 0 | 0 | 0 | 0 | 0 | 0 | 0 | 0 | 0 | 0 | 0 | 0
Transportation Sector Fuel Used[LDVs,passenger,plugin hybrid vehicle,LPG propane or butane tf] : MostRecentRun | 0 | 0 | 0 | 0 | 0 | 0 | 0 | 0 | 0 | 0 | 0 | 0 | 0 | 0 | 0 | 0 | 0 | 0 | 0 | 0 | 0 | 0 | 0 | 0 | 0 | 0 | 0 | 0 | 0 | 0 | 0 | 0
Transportation Sector Fuel Used[LDVs,passenger,plugin hybrid vehicle,hydrogen tf] : MostRecentRun | 0 | 0 | 0 | 0 | 0 | 0 | 0 | 0 | 0 | 0 | 0 | 0 | 0 | 0 | 0 | 0 | 0 | 0 | 0 | 0 | 0 | 0 | 0 | 0 | 0 | 0 | 0 | 0 | 0 | 0 | 0 | 0
Transportation Sector Fuel Used[LDVs,passenger,LPG vehicle,electricity tf] : MostRecentRun | 0 | 0 | 0 | 0 | 0 | 0 | 0 | 0 | 0 | 0 | 0 | 0 | 0 | 0 | 0 | 0 | 0 | 0 | 0 | 0 | 0 | 0 | 0 | 0 | 0 | 0 | 0 | 0 | 0 | 0 | 0 | 0
Transportation Sector Fuel Used[LDVs,passenger,LPG vehicle,natural gas tf] : MostRecentRun | 0 | 0 | 0 | 0 | 0 | 0 | 0 | 0 | 0 | 0 | 0 | 0 | 0 | 0 | 0 | 0 | 0 | 0 | 0 | 0 | 0 | 0 | 0 | 0 | 0 | 0 | 0 | 0 | 0 | 0 | 0 | 0
Transportation Sector Fuel Used[LDVs,passenger,LPG vehicle,petroleum gasoline tf] : MostRecentRun | 0 | 0 | 0 | 0 | 0 | 0 | 0 | 0 | 0 | 0 | 0 | 0 | 0 | 0 | 0 | 0 | 0 | 0 | 0 | 0 | 0 | 0 | 0 | 0 | 0 | 0 | 0 | 0 | 0 | 0 | 0 | 0
Transportation Sector Fuel Used[LDVs,passenger,LPG vehicle,petroleum diesel tf] : MostRecentRun | 0 | 0 | 0 | 0 | 0 | 0 | 0 | 0 | 0 | 0 | 0 | 0 | 0 | 0 | 0 | 0 | 0 | 0 | 0 | 0 | 0 | 0 | 0 | 0 | 0 | 0 | 0 | 0 | 0 | 0 | 0 | 0
Transportation Sector Fuel Used[LDVs,passenger,LPG vehicle,biofuel gasoline tf] : MostRecentRun | 0 | 0 | 0 | 0 | 0 | 0 | 0 | 0 | 0 | 0 | 0 | 0 | 0 | 0 | 0 | 0 | 0 | 0 | 0 | 0 | 0 | 0 | 0 | 0 | 0 | 0 | 0 | 0 | 0 | 0 | 0 | 0
Transportation Sector Fuel Used[LDVs,passenger,LPG vehicle,biofuel diesel tf] : MostRecentRun | 0 | 0 | 0 | 0 | 0 | 0 | 0 | 0 | 0 | 0 | 0 | 0 | 0 | 0 | 0 | 0 | 0 | 0 | 0 | 0 | 0 | 0 | 0 | 0 | 0 | 0 | 0 | 0 | 0 | 0 | 0 | 0
Transportation Sector Fuel Used[LDVs,passenger,LPG vehicle,jet fuel tf] : MostRecentRun | 0 | 0 | 0 | 0 | 0 | 0 | 0 | 0 | 0 | 0 | 0 | 0 | 0 | 0 | 0 | 0 | 0 | 0 | 0 | 0 | 0 | 0 | 0 | 0 | 0 | 0 | 0 | 0 | 0 | 0 | 0 | 0
Transportation Sector Fuel Used[LDVs,passenger,LPG vehicle,heavy or residual fuel oil tf] : MostRecentRun | 0 | 0 | 0 | 0 | 0 | 0 | 0 | 0 | 0 | 0 | 0 | 0 | 0 | 0 | 0 | 0 | 0 | 0 | 0 | 0 | 0 | 0 | 0 | 0 | 0 | 0 | 0 | 0 | 0 | 0 | 0 | 0
Transportation Sector Fuel Used[LDVs,passenger,LPG vehicle,LPG propane or butane tf] : MostRecentRun | 7594220000000 | 6434240000000 | 6560400000000 | 6517030000000 | 6339910000000 | 6154170000000 | 5948440000000 | 5743130000000 | 5509910000000 | 5247970000000 | 4939250000000 | 4615660000000 | 4275990000000 | 4034060000000 | 3792090000000 | 3543090000000 | 3286480000000 | 3035280000000 | 2790190000000 | 2558870000000 | 2347490000000 | 2159810000000 | 1999550000000 | 1866980000000 | 1762260000000 | 1681390000000 | 1622250000000 | 1582050000000 | 1555790000000 | 1539930000000 | 1532080000000 | 1531180000000
Transportation Sector Fuel Used[LDVs,passenger,LPG vehicle,hydrogen tf] : MostRecentRun | 0 | 0 | 0 | 0 | 0 | 0 | 0 | 0 | 0 | 0 | 0 | 0 | 0 | 0 | 0 | 0 | 0 | 0 | 0 | 0 | 0 | 0 | 0 | 0 | 0 | 0 | 0 | 0 | 0 | 0 | 0 | 0
Transportation Sector Fuel Used[LDVs,passenger,hydrogen vehicle,electricity tf] : MostRecentRun | 0 | 0 | 0 | 0 | 0 | 0 | 0 | 0 | 0 | 0 | 0 | 0 | 0 | 0 | 0 | 0 | 0 | 0 | 0 | 0 | 0 | 0 | 0 | 0 | 0 | 0 | 0 | 0 | 0 | 0 | 0 | 0
Transportation Sector Fuel Used[LDVs,passenger,hydrogen vehicle,natural gas tf] : MostRecentRun | 0 | 0 | 0 | 0 | 0 | 0 | 0 | 0 | 0 | 0 | 0 | 0 | 0 | 0 | 0 | 0 | 0 | 0 | 0 | 0 | 0 | 0 | 0 | 0 | 0 | 0 | 0 | 0 | 0 | 0 | 0 | 0
Transportation Sector Fuel Used[LDVs,passenger,hydrogen vehicle,petroleum gasoline tf] : MostRecentRun | 0 | 0 | 0 | 0 | 0 | 0 | 0 | 0 | 0 | 0 | 0 | 0 | 0 | 0 | 0 | 0 | 0 | 0 | 0 | 0 | 0 | 0 | 0 | 0 | 0 | 0 | 0 | 0 | 0 | 0 | 0 | 0
Transportation Sector Fuel Used[LDVs,passenger,hydrogen vehicle,petroleum diesel tf] : MostRecentRun | 0 | 0 | 0 | 0 | 0 | 0 | 0 | 0 | 0 | 0 | 0 | 0 | 0 | 0 | 0 | 0 | 0 | 0 | 0 | 0 | 0 | 0 | 0 | 0 | 0 | 0 | 0 | 0 | 0 | 0 | 0 | 0
Transportation Sector Fuel Used[LDVs,passenger,hydrogen vehicle,biofuel gasoline tf] : MostRecentRun | 0 | 0 | 0 | 0 | 0 | 0 | 0 | 0 | 0 | 0 | 0 | 0 | 0 | 0 | 0 | 0 | 0 | 0 | 0 | 0 | 0 | 0 | 0 | 0 | 0 | 0 | 0 | 0 | 0 | 0 | 0 | 0
Transportation Sector Fuel Used[LDVs,passenger,hydrogen vehicle,biofuel diesel tf] : MostRecentRun | 0 | 0 | 0 | 0 | 0 | 0 | 0 | 0 | 0 | 0 | 0 | 0 | 0 | 0 | 0 | 0 | 0 | 0 | 0 | 0 | 0 | 0 | 0 | 0 | 0 | 0 | 0 | 0 | 0 | 0 | 0 | 0
Transportation Sector Fuel Used[LDVs,passenger,hydrogen vehicle,jet fuel tf] : MostRecentRun | 0 | 0 | 0 | 0 | 0 | 0 | 0 | 0 | 0 | 0 | 0 | 0 | 0 | 0 | 0 | 0 | 0 | 0 | 0 | 0 | 0 | 0 | 0 | 0 | 0 | 0 | 0 | 0 | 0 | 0 | 0 | 0
Transportation Sector Fuel Used[LDVs,passenger,hydrogen vehicle,heavy or residual fuel oil tf] : MostRecentRun | 0 | 0 | 0 | 0 | 0 | 0 | 0 | 0 | 0 | 0 | 0 | 0 | 0 | 0 | 0 | 0 | 0 | 0 | 0 | 0 | 0 | 0 | 0 | 0 | 0 | 0 | 0 | 0 | 0 | 0 | 0 | 0
Transportation Sector Fuel Used[LDVs,passenger,hydrogen vehicle,LPG propane or butane tf] : MostRecentRun | 0 | 0 | 0 | 0 | 0 | 0 | 0 | 0 | 0 | 0 | 0 | 0 | 0 | 0 | 0 | 0 | 0 | 0 | 0 | 0 | 0 | 0 | 0 | 0 | 0 | 0 | 0 | 0 | 0 | 0 | 0 | 0
Transportation Sector Fuel Used[LDVs,passenger,hydrogen vehicle,hydrogen tf] : MostRecentRun | 177466000000 | 143530000000 | 138601000000 | 129546000000 | 117676000000 | 105789000000 | 93941500000 | 82341800000 | 70860100000 | 59868700000 | 49622500000 | 40900100000 | 33602000000 | 39619900000 | 46062700000 | 53522200000 | 62097900000 | 72063300000 | 83338400000 | 95968000000 | 110342000000 | 126422000000 | 144188000000 | 163590000000 | 184369000000 | 206798000000 | 230838000000 | 256446000000 | 283364000000 | 311267000000 | 339897000000 | 369178000000
Transportation Sector Fuel Used[LDVs,freight,battery electric vehicle,electricity tf] : MostRecentRun | 286669000000 | 602199000000 | 1095070000000 | 1706100000000 | 2419530000000 | 3302450000000 | 4402210000000 | 5757280000000 | 7417340000000 | 9473890000000 | 11935900000000 | 14940000000000 | 18527700000000 | 22726700000000 | 27291300000000 | 32111200000000 | 37447100000000 | 43215900000000 | 49326800000000 | 55678800000000 | 62176000000000 | 68816400000000 | 75470500000000 | 81974100000000 | 88292300000000 | 94245900000000 | 99749800000000 | 104716000000000 | 109115000000000 | 112882000000000 | 116135000000000 | 118800000000000
Transportation Sector Fuel Used[LDVs,freight,battery electric vehicle,natural gas tf] : MostRecentRun | 0 | 0 | 0 | 0 | 0 | 0 | 0 | 0 | 0 | 0 | 0 | 0 | 0 | 0 | 0 | 0 | 0 | 0 | 0 | 0 | 0 | 0 | 0 | 0 | 0 | 0 | 0 | 0 | 0 | 0 | 0 | 0
Transportation Sector Fuel Used[LDVs,freight,battery electric vehicle,petroleum gasoline tf] : MostRecentRun | 0 | 0 | 0 | 0 | 0 | 0 | 0 | 0 | 0 | 0 | 0 | 0 | 0 | 0 | 0 | 0 | 0 | 0 | 0 | 0 | 0 | 0 | 0 | 0 | 0 | 0 | 0 | 0 | 0 | 0 | 0 | 0
Transportation Sector Fuel Used[LDVs,freight,battery electric vehicle,petroleum diesel tf] : MostRecentRun | 0 | 0 | 0 | 0 | 0 | 0 | 0 | 0 | 0 | 0 | 0 | 0 | 0 | 0 | 0 | 0 | 0 | 0 | 0 | 0 | 0 | 0 | 0 | 0 | 0 | 0 | 0 | 0 | 0 | 0 | 0 | 0
Transportation Sector Fuel Used[LDVs,freight,battery electric vehicle,biofuel gasoline tf] : MostRecentRun | 0 | 0 | 0 | 0 | 0 | 0 | 0 | 0 | 0 | 0 | 0 | 0 | 0 | 0 | 0 | 0 | 0 | 0 | 0 | 0 | 0 | 0 | 0 | 0 | 0 | 0 | 0 | 0 | 0 | 0 | 0 | 0
Transportation Sector Fuel Used[LDVs,freight,battery electric vehicle,biofuel diesel tf] : MostRecentRun | 0 | 0 | 0 | 0 | 0 | 0 | 0 | 0 | 0 | 0 | 0 | 0 | 0 | 0 | 0 | 0 | 0 | 0 | 0 | 0 | 0 | 0 | 0 | 0 | 0 | 0 | 0 | 0 | 0 | 0 | 0 | 0
Transportation Sector Fuel Used[LDVs,freight,battery electric vehicle,jet fuel tf] : MostRecentRun | 0 | 0 | 0 | 0 | 0 | 0 | 0 | 0 | 0 | 0 | 0 | 0 | 0 | 0 | 0 | 0 | 0 | 0 | 0 | 0 | 0 | 0 | 0 | 0 | 0 | 0 | 0 | 0 | 0 | 0 | 0 | 0
Transportation Sector Fuel Used[LDVs,freight,battery electric vehicle,heavy or residual fuel oil tf] : MostRecentRun | 0 | 0 | 0 | 0 | 0 | 0 | 0 | 0 | 0 | 0 | 0 | 0 | 0 | 0 | 0 | 0 | 0 | 0 | 0 | 0 | 0 | 0 | 0 | 0 | 0 | 0 | 0 | 0 | 0 | 0 | 0 | 0
Transportation Sector Fuel Used[LDVs,freight,battery electric vehicle,LPG propane or butane tf] : MostRecentRun | 0 | 0 | 0 | 0 | 0 | 0 | 0 | 0 | 0 | 0 | 0 | 0 | 0 | 0 | 0 | 0 | 0 | 0 | 0 | 0 | 0 | 0 | 0 | 0 | 0 | 0 | 0 | 0 | 0 | 0 | 0 | 0
Transportation Sector Fuel Used[LDVs,freight,battery electric vehicle,hydrogen tf] : MostRecentRun | 0 | 0 | 0 | 0 | 0 | 0 | 0 | 0 | 0 | 0 | 0 | 0 | 0 | 0 | 0 | 0 | 0 | 0 | 0 | 0 | 0 | 0 | 0 | 0 | 0 | 0 | 0 | 0 | 0 | 0 | 0 | 0
Transportation Sector Fuel Used[LDVs,freight,natural gas vehicle,electricity tf] : MostRecentRun | 0 | 0 | 0 | 0 | 0 | 0 | 0 | 0 | 0 | 0 | 0 | 0 | 0 | 0 | 0 | 0 | 0 | 0 | 0 | 0 | 0 | 0 | 0 | 0 | 0 | 0 | 0 | 0 | 0 | 0 | 0 | 0
Transportation Sector Fuel Used[LDVs,freight,natural gas vehicle,natural gas tf] : MostRecentRun | 693067000000 | 577181000000 | 580602000000 | 573764000000 | 555970000000 | 539057000000 | 522017000000 | 503726000000 | 483143000000 | 462303000000 | 438803000000 | 415241000000 | 391672000000 | 367482000000 | 373672000000 | 378946000000 | 383463000000 | 387388000000 | 390724000000 | 393513000000 | 395624000000 | 397693000000 | 399739000000 | 401748000000 | 404165000000 | 407071000000 | 410116000000 | 414012000000 | 418788000000 | 423990000000 | 430404000000 | 437381000000
Transportation Sector Fuel Used[LDVs,freight,natural gas vehicle,petroleum gasoline tf] : MostRecentRun | 0 | 0 | 0 | 0 | 0 | 0 | 0 | 0 | 0 | 0 | 0 | 0 | 0 | 0 | 0 | 0 | 0 | 0 | 0 | 0 | 0 | 0 | 0 | 0 | 0 | 0 | 0 | 0 | 0 | 0 | 0 | 0
Transportation Sector Fuel Used[LDVs,freight,natural gas vehicle,petroleum diesel tf] : MostRecentRun | 0 | 0 | 0 | 0 | 0 | 0 | 0 | 0 | 0 | 0 | 0 | 0 | 0 | 0 | 0 | 0 | 0 | 0 | 0 | 0 | 0 | 0 | 0 | 0 | 0 | 0 | 0 | 0 | 0 | 0 | 0 | 0
Transportation Sector Fuel Used[LDVs,freight,natural gas vehicle,biofuel gasoline tf] : MostRecentRun | 0 | 0 | 0 | 0 | 0 | 0 | 0 | 0 | 0 | 0 | 0 | 0 | 0 | 0 | 0 | 0 | 0 | 0 | 0 | 0 | 0 | 0 | 0 | 0 | 0 | 0 | 0 | 0 | 0 | 0 | 0 | 0
Transportation Sector Fuel Used[LDVs,freight,natural gas vehicle,biofuel diesel tf] : MostRecentRun | 0 | 0 | 0 | 0 | 0 | 0 | 0 | 0 | 0 | 0 | 0 | 0 | 0 | 0 | 0 | 0 | 0 | 0 | 0 | 0 | 0 | 0 | 0 | 0 | 0 | 0 | 0 | 0 | 0 | 0 | 0 | 0
Transportation Sector Fuel Used[LDVs,freight,natural gas vehicle,jet fuel tf] : MostRecentRun | 0 | 0 | 0 | 0 | 0 | 0 | 0 | 0 | 0 | 0 | 0 | 0 | 0 | 0 | 0 | 0 | 0 | 0 | 0 | 0 | 0 | 0 | 0 | 0 | 0 | 0 | 0 | 0 | 0 | 0 | 0 | 0
Transportation Sector Fuel Used[LDVs,freight,natural gas vehicle,heavy or residual fuel oil tf] : MostRecentRun | 0 | 0 | 0 | 0 | 0 | 0 | 0 | 0 | 0 | 0 | 0 | 0 | 0 | 0 | 0 | 0 | 0 | 0 | 0 | 0 | 0 | 0 | 0 | 0 | 0 | 0 | 0 | 0 | 0 | 0 | 0 | 0
Transportation Sector Fuel Used[LDVs,freight,natural gas vehicle,LPG propane or butane tf] : MostRecentRun | 0 | 0 | 0 | 0 | 0 | 0 | 0 | 0 | 0 | 0 | 0 | 0 | 0 | 0 | 0 | 0 | 0 | 0 | 0 | 0 | 0 | 0 | 0 | 0 | 0 | 0 | 0 | 0 | 0 | 0 | 0 | 0
Transportation Sector Fuel Used[LDVs,freight,natural gas vehicle,hydrogen tf] : MostRecentRun | 0 | 0 | 0 | 0 | 0 | 0 | 0 | 0 | 0 | 0 | 0 | 0 | 0 | 0 | 0 | 0 | 0 | 0 | 0 | 0 | 0 | 0 | 0 | 0 | 0 | 0 | 0 | 0 | 0 | 0 | 0 | 0
Transportation Sector Fuel Used[LDVs,freight,gasoline vehicle,electricity tf] : MostRecentRun | 0 | 0 | 0 | 0 | 0 | 0 | 0 | 0 | 0 | 0 | 0 | 0 | 0 | 0 | 0 | 0 | 0 | 0 | 0 | 0 | 0 | 0 | 0 | 0 | 0 | 0 | 0 | 0 | 0 | 0 | 0 | 0
Transportation Sector Fuel Used[LDVs,freight,gasoline vehicle,natural gas tf] : MostRecentRun | 0 | 0 | 0 | 0 | 0 | 0 | 0 | 0 | 0 | 0 | 0 | 0 | 0 | 0 | 0 | 0 | 0 | 0 | 0 | 0 | 0 | 0 | 0 | 0 | 0 | 0 | 0 | 0 | 0 | 0 | 0 | 0
Transportation Sector Fuel Used[LDVs,freight,gasoline vehicle,petroleum gasoline tf] : MostRecentRun | 540530000000000 | 469625000000000 | 492422000000000 | 510252000000000 | 521941000000000 | 535518000000000 | 549993000000000 | 564936000000000 | 574257000000000 | 578553000000000 | 577916000000000 | 574310000000000 | 570271000000000 | 563274000000000 | 547223000000000 | 532735000000000 | 517250000000000 | 500159000000000 | 483056000000000 | 466152000000000 | 449252000000000 | 432538000000000 | 415617000000000 | 399523000000000 | 383841000000000 | 369211000000000 | 355455000000000 | 343218000000000 | 333563000000000 | 323932000000000 | 315110000000000 | 308075000000000
Transportation Sector Fuel Used[LDVs,freight,gasoline vehicle,petroleum diesel tf] : MostRecentRun | 0 | 0 | 0 | 0 | 0 | 0 | 0 | 0 | 0 | 0 | 0 | 0 | 0 | 0 | 0 | 0 | 0 | 0 | 0 | 0 | 0 | 0 | 0 | 0 | 0 | 0 | 0 | 0 | 0 | 0 | 0 | 0
Transportation Sector Fuel Used[LDVs,freight,gasoline vehicle,biofuel gasoline tf] : MostRecentRun | 23693300000000 | 21390000000000 | 24870600000000 | 25990700000000 | 23707300000000 | 20653300000000 | 16630000000000 | 10580400000000 | 7151330000000 | 7204820000000 | 7433950000000 | 8805040000000 | 8684340000000 | 8984460000000 | 8954460000000 | 8662360000000 | 8143600000000 | 8391080000000 | 8403970000000 | 7916960000000 | 7165760000000 | 6542300000000 | 6457740000000 | 5713840000000 | 5529050000000 | 5318320000000 | 5193340000000 | 4908580000000 | 3471450000000 | 3272040000000 | 3924120000000 | 3931280000000
Transportation Sector Fuel Used[LDVs,freight,gasoline vehicle,biofuel diesel tf] : MostRecentRun | 0 | 0 | 0 | 0 | 0 | 0 | 0 | 0 | 0 | 0 | 0 | 0 | 0 | 0 | 0 | 0 | 0 | 0 | 0 | 0 | 0 | 0 | 0 | 0 | 0 | 0 | 0 | 0 | 0 | 0 | 0 | 0
Transportation Sector Fuel Used[LDVs,freight,gasoline vehicle,jet fuel tf] : MostRecentRun | 0 | 0 | 0 | 0 | 0 | 0 | 0 | 0 | 0 | 0 | 0 | 0 | 0 | 0 | 0 | 0 | 0 | 0 | 0 | 0 | 0 | 0 | 0 | 0 | 0 | 0 | 0 | 0 | 0 | 0 | 0 | 0
Transportation Sector Fuel Used[LDVs,freight,gasoline vehicle,heavy or residual fuel oil tf] : MostRecentRun | 0 | 0 | 0 | 0 | 0 | 0 | 0 | 0 | 0 | 0 | 0 | 0 | 0 | 0 | 0 | 0 | 0 | 0 | 0 | 0 | 0 | 0 | 0 | 0 | 0 | 0 | 0 | 0 | 0 | 0 | 0 | 0
Transportation Sector Fuel Used[LDVs,freight,gasoline vehicle,LPG propane or butane tf] : MostRecentRun | 0 | 0 | 0 | 0 | 0 | 0 | 0 | 0 | 0 | 0 | 0 | 0 | 0 | 0 | 0 | 0 | 0 | 0 | 0 | 0 | 0 | 0 | 0 | 0 | 0 | 0 | 0 | 0 | 0 | 0 | 0 | 0
Transportation Sector Fuel Used[LDVs,freight,gasoline vehicle,hydrogen tf] : MostRecentRun | 0 | 0 | 0 | 0 | 0 | 0 | 0 | 0 | 0 | 0 | 0 | 0 | 0 | 0 | 0 | 0 | 0 | 0 | 0 | 0 | 0 | 0 | 0 | 0 | 0 | 0 | 0 | 0 | 0 | 0 | 0 | 0
Transportation Sector Fuel Used[LDVs,freight,diesel vehicle,electricity tf] : MostRecentRun | 0 | 0 | 0 | 0 | 0 | 0 | 0 | 0 | 0 | 0 | 0 | 0 | 0 | 0 | 0 | 0 | 0 | 0 | 0 | 0 | 0 | 0 | 0 | 0 | 0 | 0 | 0 | 0 | 0 | 0 | 0 | 0
Transportation Sector Fuel Used[LDVs,freight,diesel vehicle,natural gas tf] : MostRecentRun | 0 | 0 | 0 | 0 | 0 | 0 | 0 | 0 | 0 | 0 | 0 | 0 | 0 | 0 | 0 | 0 | 0 | 0 | 0 | 0 | 0 | 0 | 0 | 0 | 0 | 0 | 0 | 0 | 0 | 0 | 0 | 0
Transportation Sector Fuel Used[LDVs,freight,diesel vehicle,petroleum gasoline tf] : MostRecentRun | 0 | 0 | 0 | 0 | 0 | 0 | 0 | 0 | 0 | 0 | 0 | 0 | 0 | 0 | 0 | 0 | 0 | 0 | 0 | 0 | 0 | 0 | 0 | 0 | 0 | 0 | 0 | 0 | 0 | 0 | 0 | 0
Transportation Sector Fuel Used[LDVs,freight,diesel vehicle,petroleum diesel tf] : MostRecentRun | 274288000000000 | 230490000000000 | 234970000000000 | 233925000000000 | 232113000000000 | 231049000000000 | 230457000000000 | 229839000000000 | 227646000000000 | 224385000000000 | 219685000000000 | 214722000000000 | 209401000000000 | 203445000000000 | 204943000000000 | 205716000000000 | 205582000000000 | 204682000000000 | 203212000000000 | 201276000000000 | 198896000000000 | 196498000000000 | 193874000000000 | 191139000000000 | 188632000000000 | 186280000000000 | 184214000000000 | 182696000000000 | 181756000000000 | 181293000000000 | 181589000000000 | 182462000000000
Transportation Sector Fuel Used[LDVs,freight,diesel vehicle,biofuel gasoline tf] : MostRecentRun | 0 | 0 | 0 | 0 | 0 | 0 | 0 | 0 | 0 | 0 | 0 | 0 | 0 | 0 | 0 | 0 | 0 | 0 | 0 | 0 | 0 | 0 | 0 | 0 | 0 | 0 | 0 | 0 | 0 | 0 | 0 | 0
Transportation Sector Fuel Used[LDVs,freight,diesel vehicle,biofuel diesel tf] : MostRecentRun | 20752600000000 | 18493900000000 | 19442100000000 | 22051400000000 | 21007100000000 | 19934800000000 | 18623600000000 | 16911100000000 | 15919400000000 | 15824200000000 | 15640900000000 | 15410000000000 | 15127100000000 | 14836800000000 | 15055900000000 | 15145600000000 | 15197800000000 | 15217300000000 | 15162100000000 | 15067600000000 | 14906700000000 | 14669500000000 | 14462900000000 | 14255400000000 | 14017000000000 | 13827200000000 | 13624800000000 | 13401500000000 | 13224800000000 | 12990600000000 | 12756800000000 | 12439600000000
Transportation Sector Fuel Used[LDVs,freight,diesel vehicle,jet fuel tf] : MostRecentRun | 0 | 0 | 0 | 0 | 0 | 0 | 0 | 0 | 0 | 0 | 0 | 0 | 0 | 0 | 0 | 0 | 0 | 0 | 0 | 0 | 0 | 0 | 0 | 0 | 0 | 0 | 0 | 0 | 0 | 0 | 0 | 0
Transportation Sector Fuel Used[LDVs,freight,diesel vehicle,heavy or residual fuel oil tf] : MostRecentRun | 0 | 0 | 0 | 0 | 0 | 0 | 0 | 0 | 0 | 0 | 0 | 0 | 0 | 0 | 0 | 0 | 0 | 0 | 0 | 0 | 0 | 0 | 0 | 0 | 0 | 0 | 0 | 0 | 0 | 0 | 0 | 0
Transportation Sector Fuel Used[LDVs,freight,diesel vehicle,LPG propane or butane tf] : MostRecentRun | 0 | 0 | 0 | 0 | 0 | 0 | 0 | 0 | 0 | 0 | 0 | 0 | 0 | 0 | 0 | 0 | 0 | 0 | 0 | 0 | 0 | 0 | 0 | 0 | 0 | 0 | 0 | 0 | 0 | 0 | 0 | 0
Transportation Sector Fuel Used[LDVs,freight,diesel vehicle,hydrogen tf] : MostRecentRun | 0 | 0 | 0 | 0 | 0 | 0 | 0 | 0 | 0 | 0 | 0 | 0 | 0 | 0 | 0 | 0 | 0 | 0 | 0 | 0 | 0 | 0 | 0 | 0 | 0 | 0 | 0 | 0 | 0 | 0 | 0 | 0
Transportation Sector Fuel Used[LDVs,freight,plugin hybrid vehicle,electricity tf] : MostRecentRun | 35602000000 | 64307200000 | 106798000000 | 155785000000 | 209589000000 | 273028000000 | 348425000000 | 438715000000 | 545915000000 | 676032000000 | 829235000000 | 1013800000000 | 1234210000000 | 1494170000000 | 1760770000000 | 2053940000000 | 2389100000000 | 2761840000000 | 3168180000000 | 3599790000000 | 4052360000000 | 4522740000000 | 5003510000000 | 5481570000000 | 5953240000000 | 6409610000000 | 6839960000000 | 7236520000000 | 7596610000000 | 7911460000000 | 8186280000000 | 8416080000000
Transportation Sector Fuel Used[LDVs,freight,plugin hybrid vehicle,natural gas tf] : MostRecentRun | 0 | 0 | 0 | 0 | 0 | 0 | 0 | 0 | 0 | 0 | 0 | 0 | 0 | 0 | 0 | 0 | 0 | 0 | 0 | 0 | 0 | 0 | 0 | 0 | 0 | 0 | 0 | 0 | 0 | 0 | 0 | 0
Transportation Sector Fuel Used[LDVs,freight,plugin hybrid vehicle,petroleum gasoline tf] : MostRecentRun | 29005900000 | 52287600000 | 86739100000 | 126299000000 | 169882000000 | 221202000000 | 281908000000 | 354721000000 | 441198000000 | 546357000000 | 669871000000 | 816936000000 | 994546000000 | 1203480000000 | 1417580000000 | 1653610000000 | 1924310000000 | 2222530000000 | 2547790000000 | 2896190000000 | 3263260000000 | 3645330000000 | 4031010000000 | 4421130000000 | 4801560000000 | 5169640000000 | 5515500000000 | 5837890000000 | 6150490000000 | 6408290000000 | 6616010000000 | 6798670000000
Transportation Sector Fuel Used[LDVs,freight,plugin hybrid vehicle,petroleum diesel tf] : MostRecentRun | 0 | 0 | 0 | 0 | 0 | 0 | 0 | 0 | 0 | 0 | 0 | 0 | 0 | 0 | 0 | 0 | 0 | 0 | 0 | 0 | 0 | 0 | 0 | 0 | 0 | 0 | 0 | 0 | 0 | 0 | 0 | 0
Transportation Sector Fuel Used[LDVs,freight,plugin hybrid vehicle,biofuel gasoline tf] : MostRecentRun | 122989000 | 327382000 | 640786000 | 1161300000 | 1600500000 | 2184220000 | 3167500000 | 4227620000 | 5459150000 | 6760320000 | 8593890000 | 12534200000 | 15259300000 | 19016700000 | 23050100000 | 26888000000 | 30406800000 | 37159300000 | 44354500000 | 49088000000 | 52312300000 | 55095200000 | 62771300000 | 63785500000 | 69274000000 | 74584600000 | 80835900000 | 82891000000 | 64916500000 | 64730200000 | 81862800000 | 87221200000
Transportation Sector Fuel Used[LDVs,freight,plugin hybrid vehicle,biofuel diesel tf] : MostRecentRun | 0 | 0 | 0 | 0 | 0 | 0 | 0 | 0 | 0 | 0 | 0 | 0 | 0 | 0 | 0 | 0 | 0 | 0 | 0 | 0 | 0 | 0 | 0 | 0 | 0 | 0 | 0 | 0 | 0 | 0 | 0 | 0
Transportation Sector Fuel Used[LDVs,freight,plugin hybrid vehicle,jet fuel tf] : MostRecentRun | 0 | 0 | 0 | 0 | 0 | 0 | 0 | 0 | 0 | 0 | 0 | 0 | 0 | 0 | 0 | 0 | 0 | 0 | 0 | 0 | 0 | 0 | 0 | 0 | 0 | 0 | 0 | 0 | 0 | 0 | 0 | 0
Transportation Sector Fuel Used[LDVs,freight,plugin hybrid vehicle,heavy or residual fuel oil tf] : MostRecentRun | 0 | 0 | 0 | 0 | 0 | 0 | 0 | 0 | 0 | 0 | 0 | 0 | 0 | 0 | 0 | 0 | 0 | 0 | 0 | 0 | 0 | 0 | 0 | 0 | 0 | 0 | 0 | 0 | 0 | 0 | 0 | 0
Transportation Sector Fuel Used[LDVs,freight,plugin hybrid vehicle,LPG propane or butane tf] : MostRecentRun | 0 | 0 | 0 | 0 | 0 | 0 | 0 | 0 | 0 | 0 | 0 | 0 | 0 | 0 | 0 | 0 | 0 | 0 | 0 | 0 | 0 | 0 | 0 | 0 | 0 | 0 | 0 | 0 | 0 | 0 | 0 | 0
Transportation Sector Fuel Used[LDVs,freight,plugin hybrid vehicle,hydrogen tf] : MostRecentRun | 0 | 0 | 0 | 0 | 0 | 0 | 0 | 0 | 0 | 0 | 0 | 0 | 0 | 0 | 0 | 0 | 0 | 0 | 0 | 0 | 0 | 0 | 0 | 0 | 0 | 0 | 0 | 0 | 0 | 0 | 0 | 0
Transportation Sector Fuel Used[LDVs,freight,LPG vehicle,electricity tf] : MostRecentRun | 0 | 0 | 0 | 0 | 0 | 0 | 0 | 0 | 0 | 0 | 0 | 0 | 0 | 0 | 0 | 0 | 0 | 0 | 0 | 0 | 0 | 0 | 0 | 0 | 0 | 0 | 0 | 0 | 0 | 0 | 0 | 0
Transportation Sector Fuel Used[LDVs,freight,LPG vehicle,natural gas tf] : MostRecentRun | 0 | 0 | 0 | 0 | 0 | 0 | 0 | 0 | 0 | 0 | 0 | 0 | 0 | 0 | 0 | 0 | 0 | 0 | 0 | 0 | 0 | 0 | 0 | 0 | 0 | 0 | 0 | 0 | 0 | 0 | 0 | 0
Transportation Sector Fuel Used[LDVs,freight,LPG vehicle,petroleum gasoline tf] : MostRecentRun | 0 | 0 | 0 | 0 | 0 | 0 | 0 | 0 | 0 | 0 | 0 | 0 | 0 | 0 | 0 | 0 | 0 | 0 | 0 | 0 | 0 | 0 | 0 | 0 | 0 | 0 | 0 | 0 | 0 | 0 | 0 | 0
Transportation Sector Fuel Used[LDVs,freight,LPG vehicle,petroleum diesel tf] : MostRecentRun | 0 | 0 | 0 | 0 | 0 | 0 | 0 | 0 | 0 | 0 | 0 | 0 | 0 | 0 | 0 | 0 | 0 | 0 | 0 | 0 | 0 | 0 | 0 | 0 | 0 | 0 | 0 | 0 | 0 | 0 | 0 | 0
Transportation Sector Fuel Used[LDVs,freight,LPG vehicle,biofuel gasoline tf] : MostRecentRun | 0 | 0 | 0 | 0 | 0 | 0 | 0 | 0 | 0 | 0 | 0 | 0 | 0 | 0 | 0 | 0 | 0 | 0 | 0 | 0 | 0 | 0 | 0 | 0 | 0 | 0 | 0 | 0 | 0 | 0 | 0 | 0
Transportation Sector Fuel Used[LDVs,freight,LPG vehicle,biofuel diesel tf] : MostRecentRun | 0 | 0 | 0 | 0 | 0 | 0 | 0 | 0 | 0 | 0 | 0 | 0 | 0 | 0 | 0 | 0 | 0 | 0 | 0 | 0 | 0 | 0 | 0 | 0 | 0 | 0 | 0 | 0 | 0 | 0 | 0 | 0
Transportation Sector Fuel Used[LDVs,freight,LPG vehicle,jet fuel tf] : MostRecentRun | 0 | 0 | 0 | 0 | 0 | 0 | 0 | 0 | 0 | 0 | 0 | 0 | 0 | 0 | 0 | 0 | 0 | 0 | 0 | 0 | 0 | 0 | 0 | 0 | 0 | 0 | 0 | 0 | 0 | 0 | 0 | 0
Transportation Sector Fuel Used[LDVs,freight,LPG vehicle,heavy or residual fuel oil tf] : MostRecentRun | 0 | 0 | 0 | 0 | 0 | 0 | 0 | 0 | 0 | 0 | 0 | 0 | 0 | 0 | 0 | 0 | 0 | 0 | 0 | 0 | 0 | 0 | 0 | 0 | 0 | 0 | 0 | 0 | 0 | 0 | 0 | 0
Transportation Sector Fuel Used[LDVs,freight,LPG vehicle,LPG propane or butane tf] : MostRecentRun | 52444000000 | 42961600000 | 42912100000 | 42617800000 | 42091800000 | 41995100000 | 42465900000 | 43246200000 | 44295500000 | 45736500000 | 47084600000 | 48858000000 | 50750300000 | 52640900000 | 58616200000 | 63303300000 | 67319000000 | 70670500000 | 73351400000 | 75637500000 | 77199100000 | 78728500000 | 79907300000 | 80874100000 | 81700300000 | 82332200000 | 82964600000 | 83590100000 | 84580000000 | 85535000000 | 86738700000 | 88047200000
Transportation Sector Fuel Used[LDVs,freight,LPG vehicle,hydrogen tf] : MostRecentRun | 0 | 0 | 0 | 0 | 0 | 0 | 0 | 0 | 0 | 0 | 0 | 0 | 0 | 0 | 0 | 0 | 0 | 0 | 0 | 0 | 0 | 0 | 0 | 0 | 0 | 0 | 0 | 0 | 0 | 0 | 0 | 0
Transportation Sector Fuel Used[LDVs,freight,hydrogen vehicle,electricity tf] : MostRecentRun | 0 | 0 | 0 | 0 | 0 | 0 | 0 | 0 | 0 | 0 | 0 | 0 | 0 | 0 | 0 | 0 | 0 | 0 | 0 | 0 | 0 | 0 | 0 | 0 | 0 | 0 | 0 | 0 | 0 | 0 | 0 | 0
Transportation Sector Fuel Used[LDVs,freight,hydrogen vehicle,natural gas tf] : MostRecentRun | 0 | 0 | 0 | 0 | 0 | 0 | 0 | 0 | 0 | 0 | 0 | 0 | 0 | 0 | 0 | 0 | 0 | 0 | 0 | 0 | 0 | 0 | 0 | 0 | 0 | 0 | 0 | 0 | 0 | 0 | 0 | 0
Transportation Sector Fuel Used[LDVs,freight,hydrogen vehicle,petroleum gasoline tf] : MostRecentRun | 0 | 0 | 0 | 0 | 0 | 0 | 0 | 0 | 0 | 0 | 0 | 0 | 0 | 0 | 0 | 0 | 0 | 0 | 0 | 0 | 0 | 0 | 0 | 0 | 0 | 0 | 0 | 0 | 0 | 0 | 0 | 0
Transportation Sector Fuel Used[LDVs,freight,hydrogen vehicle,petroleum diesel tf] : MostRecentRun | 0 | 0 | 0 | 0 | 0 | 0 | 0 | 0 | 0 | 0 | 0 | 0 | 0 | 0 | 0 | 0 | 0 | 0 | 0 | 0 | 0 | 0 | 0 | 0 | 0 | 0 | 0 | 0 | 0 | 0 | 0 | 0
Transportation Sector Fuel Used[LDVs,freight,hydrogen vehicle,biofuel gasoline tf] : MostRecentRun | 0 | 0 | 0 | 0 | 0 | 0 | 0 | 0 | 0 | 0 | 0 | 0 | 0 | 0 | 0 | 0 | 0 | 0 | 0 | 0 | 0 | 0 | 0 | 0 | 0 | 0 | 0 | 0 | 0 | 0 | 0 | 0
Transportation Sector Fuel Used[LDVs,freight,hydrogen vehicle,biofuel diesel tf] : MostRecentRun | 0 | 0 | 0 | 0 | 0 | 0 | 0 | 0 | 0 | 0 | 0 | 0 | 0 | 0 | 0 | 0 | 0 | 0 | 0 | 0 | 0 | 0 | 0 | 0 | 0 | 0 | 0 | 0 | 0 | 0 | 0 | 0
Transportation Sector Fuel Used[LDVs,freight,hydrogen vehicle,jet fuel tf] : MostRecentRun | 0 | 0 | 0 | 0 | 0 | 0 | 0 | 0 | 0 | 0 | 0 | 0 | 0 | 0 | 0 | 0 | 0 | 0 | 0 | 0 | 0 | 0 | 0 | 0 | 0 | 0 | 0 | 0 | 0 | 0 | 0 | 0
Transportation Sector Fuel Used[LDVs,freight,hydrogen vehicle,heavy or residual fuel oil tf] : MostRecentRun | 0 | 0 | 0 | 0 | 0 | 0 | 0 | 0 | 0 | 0 | 0 | 0 | 0 | 0 | 0 | 0 | 0 | 0 | 0 | 0 | 0 | 0 | 0 | 0 | 0 | 0 | 0 | 0 | 0 | 0 | 0 | 0
Transportation Sector Fuel Used[LDVs,freight,hydrogen vehicle,LPG propane or butane tf] : MostRecentRun | 0 | 0 | 0 | 0 | 0 | 0 | 0 | 0 | 0 | 0 | 0 | 0 | 0 | 0 | 0 | 0 | 0 | 0 | 0 | 0 | 0 | 0 | 0 | 0 | 0 | 0 | 0 | 0 | 0 | 0 | 0 | 0
Transportation Sector Fuel Used[LDVs,freight,hydrogen vehicle,hydrogen tf] : MostRecentRun | 0 | 0 | 52130300 | 107901000 | 218214000 | 386667000 | 614127000 | 956073000 | 1411520000 | 2101060000 | 3009500000 | 4204270000 | 5737890000 | 7660400000 | 9985920000 | 12662000000 | 15713300000 | 19192400000 | 22975100000 | 27073100000 | 31491300000 | 36168400000 | 41042400000 | 46049600000 | 51100700000 | 56169500000 | 61117600000 | 65880800000 | 70462900000 | 74717600000 | 78743200000 | 82416900000
Transportation Sector Fuel Used[HDVs,passenger,battery electric vehicle,electricity tf] : MostRecentRun | 20918400000 | 19995600000 | 26837800000 | 40796400000 | 64481600000 | 104168000000 | 166800000000 | 259358000000 | 390290000000 | 573019000000 | 816058000000 | 1134810000000 | 1538530000000 | 2039700000000 | 2646470000000 | 3356210000000 | 4164420000000 | 5061230000000 | 6034110000000 | 7074480000000 | 8168800000000 | 9305200000000 | 10473700000000 | 11670600000000 | 12807900000000 | 13962200000000 | 15125200000000 | 16284400000000 | 17439500000000 | 18587000000000 | 19723500000000 | 20834600000000
Transportation Sector Fuel Used[HDVs,passenger,battery electric vehicle,natural gas tf] : MostRecentRun | 0 | 0 | 0 | 0 | 0 | 0 | 0 | 0 | 0 | 0 | 0 | 0 | 0 | 0 | 0 | 0 | 0 | 0 | 0 | 0 | 0 | 0 | 0 | 0 | 0 | 0 | 0 | 0 | 0 | 0 | 0 | 0
Transportation Sector Fuel Used[HDVs,passenger,battery electric vehicle,petroleum gasoline tf] : MostRecentRun | 0 | 0 | 0 | 0 | 0 | 0 | 0 | 0 | 0 | 0 | 0 | 0 | 0 | 0 | 0 | 0 | 0 | 0 | 0 | 0 | 0 | 0 | 0 | 0 | 0 | 0 | 0 | 0 | 0 | 0 | 0 | 0
Transportation Sector Fuel Used[HDVs,passenger,battery electric vehicle,petroleum diesel tf] : MostRecentRun | 0 | 0 | 0 | 0 | 0 | 0 | 0 | 0 | 0 | 0 | 0 | 0 | 0 | 0 | 0 | 0 | 0 | 0 | 0 | 0 | 0 | 0 | 0 | 0 | 0 | 0 | 0 | 0 | 0 | 0 | 0 | 0
Transportation Sector Fuel Used[HDVs,passenger,battery electric vehicle,biofuel gasoline tf] : MostRecentRun | 0 | 0 | 0 | 0 | 0 | 0 | 0 | 0 | 0 | 0 | 0 | 0 | 0 | 0 | 0 | 0 | 0 | 0 | 0 | 0 | 0 | 0 | 0 | 0 | 0 | 0 | 0 | 0 | 0 | 0 | 0 | 0
Transportation Sector Fuel Used[HDVs,passenger,battery electric vehicle,biofuel diesel tf] : MostRecentRun | 0 | 0 | 0 | 0 | 0 | 0 | 0 | 0 | 0 | 0 | 0 | 0 | 0 | 0 | 0 | 0 | 0 | 0 | 0 | 0 | 0 | 0 | 0 | 0 | 0 | 0 | 0 | 0 | 0 | 0 | 0 | 0
Transportation Sector Fuel Used[HDVs,passenger,battery electric vehicle,jet fuel tf] : MostRecentRun | 0 | 0 | 0 | 0 | 0 | 0 | 0 | 0 | 0 | 0 | 0 | 0 | 0 | 0 | 0 | 0 | 0 | 0 | 0 | 0 | 0 | 0 | 0 | 0 | 0 | 0 | 0 | 0 | 0 | 0 | 0 | 0
Transportation Sector Fuel Used[HDVs,passenger,battery electric vehicle,heavy or residual fuel oil tf] : MostRecentRun | 0 | 0 | 0 | 0 | 0 | 0 | 0 | 0 | 0 | 0 | 0 | 0 | 0 | 0 | 0 | 0 | 0 | 0 | 0 | 0 | 0 | 0 | 0 | 0 | 0 | 0 | 0 | 0 | 0 | 0 | 0 | 0
Transportation Sector Fuel Used[HDVs,passenger,battery electric vehicle,LPG propane or butane tf] : MostRecentRun | 0 | 0 | 0 | 0 | 0 | 0 | 0 | 0 | 0 | 0 | 0 | 0 | 0 | 0 | 0 | 0 | 0 | 0 | 0 | 0 | 0 | 0 | 0 | 0 | 0 | 0 | 0 | 0 | 0 | 0 | 0 | 0
Transportation Sector Fuel Used[HDVs,passenger,battery electric vehicle,hydrogen tf] : MostRecentRun | 0 | 0 | 0 | 0 | 0 | 0 | 0 | 0 | 0 | 0 | 0 | 0 | 0 | 0 | 0 | 0 | 0 | 0 | 0 | 0 | 0 | 0 | 0 | 0 | 0 | 0 | 0 | 0 | 0 | 0 | 0 | 0
Transportation Sector Fuel Used[HDVs,passenger,natural gas vehicle,electricity tf] : MostRecentRun | 0 | 0 | 0 | 0 | 0 | 0 | 0 | 0 | 0 | 0 | 0 | 0 | 0 | 0 | 0 | 0 | 0 | 0 | 0 | 0 | 0 | 0 | 0 | 0 | 0 | 0 | 0 | 0 | 0 | 0 | 0 | 0
Transportation Sector Fuel Used[HDVs,passenger,natural gas vehicle,natural gas tf] : MostRecentRun | 21855700000000 | 18821000000000 | 19649500000000 | 20151200000000 | 20367500000000 | 20632200000000 | 20927000000000 | 21171100000000 | 21330300000000 | 21453400000000 | 21448800000000 | 21416400000000 | 21355800000000 | 21298500000000 | 21243700000000 | 21191100000000 | 21130600000000 | 21061300000000 | 20981100000000 | 20894000000000 | 20800100000000 | 20700500000000 | 20597500000000 | 20466500000000 | 20360600000000 | 20258800000000 | 20162800000000 | 20078800000000 | 20003900000000 | 19925800000000 | 19849500000000 | 19775600000000
Transportation Sector Fuel Used[HDVs,passenger,natural gas vehicle,petroleum gasoline tf] : MostRecentRun | 0 | 0 | 0 | 0 | 0 | 0 | 0 | 0 | 0 | 0 | 0 | 0 | 0 | 0 | 0 | 0 | 0 | 0 | 0 | 0 | 0 | 0 | 0 | 0 | 0 | 0 | 0 | 0 | 0 | 0 | 0 | 0
Transportation Sector Fuel Used[HDVs,passenger,natural gas vehicle,petroleum diesel tf] : MostRecentRun | 0 | 0 | 0 | 0 | 0 | 0 | 0 | 0 | 0 | 0 | 0 | 0 | 0 | 0 | 0 | 0 | 0 | 0 | 0 | 0 | 0 | 0 | 0 | 0 | 0 | 0 | 0 | 0 | 0 | 0 | 0 | 0
Transportation Sector Fuel Used[HDVs,passenger,natural gas vehicle,biofuel gasoline tf] : MostRecentRun | 0 | 0 | 0 | 0 | 0 | 0 | 0 | 0 | 0 | 0 | 0 | 0 | 0 | 0 | 0 | 0 | 0 | 0 | 0 | 0 | 0 | 0 | 0 | 0 | 0 | 0 | 0 | 0 | 0 | 0 | 0 | 0
Transportation Sector Fuel Used[HDVs,passenger,natural gas vehicle,biofuel diesel tf] : MostRecentRun | 0 | 0 | 0 | 0 | 0 | 0 | 0 | 0 | 0 | 0 | 0 | 0 | 0 | 0 | 0 | 0 | 0 | 0 | 0 | 0 | 0 | 0 | 0 | 0 | 0 | 0 | 0 | 0 | 0 | 0 | 0 | 0
Transportation Sector Fuel Used[HDVs,passenger,natural gas vehicle,jet fuel tf] : MostRecentRun | 0 | 0 | 0 | 0 | 0 | 0 | 0 | 0 | 0 | 0 | 0 | 0 | 0 | 0 | 0 | 0 | 0 | 0 | 0 | 0 | 0 | 0 | 0 | 0 | 0 | 0 | 0 | 0 | 0 | 0 | 0 | 0
Transportation Sector Fuel Used[HDVs,passenger,natural gas vehicle,heavy or residual fuel oil tf] : MostRecentRun | 0 | 0 | 0 | 0 | 0 | 0 | 0 | 0 | 0 | 0 | 0 | 0 | 0 | 0 | 0 | 0 | 0 | 0 | 0 | 0 | 0 | 0 | 0 | 0 | 0 | 0 | 0 | 0 | 0 | 0 | 0 | 0
Transportation Sector Fuel Used[HDVs,passenger,natural gas vehicle,LPG propane or butane tf] : MostRecentRun | 0 | 0 | 0 | 0 | 0 | 0 | 0 | 0 | 0 | 0 | 0 | 0 | 0 | 0 | 0 | 0 | 0 | 0 | 0 | 0 | 0 | 0 | 0 | 0 | 0 | 0 | 0 | 0 | 0 | 0 | 0 | 0
Transportation Sector Fuel Used[HDVs,passenger,natural gas vehicle,hydrogen tf] : MostRecentRun | 0 | 0 | 0 | 0 | 0 | 0 | 0 | 0 | 0 | 0 | 0 | 0 | 0 | 0 | 0 | 0 | 0 | 0 | 0 | 0 | 0 | 0 | 0 | 0 | 0 | 0 | 0 | 0 | 0 | 0 | 0 | 0
Transportation Sector Fuel Used[HDVs,passenger,gasoline vehicle,electricity tf] : MostRecentRun | 0 | 0 | 0 | 0 | 0 | 0 | 0 | 0 | 0 | 0 | 0 | 0 | 0 | 0 | 0 | 0 | 0 | 0 | 0 | 0 | 0 | 0 | 0 | 0 | 0 | 0 | 0 | 0 | 0 | 0 | 0 | 0
Transportation Sector Fuel Used[HDVs,passenger,gasoline vehicle,natural gas tf] : MostRecentRun | 0 | 0 | 0 | 0 | 0 | 0 | 0 | 0 | 0 | 0 | 0 | 0 | 0 | 0 | 0 | 0 | 0 | 0 | 0 | 0 | 0 | 0 | 0 | 0 | 0 | 0 | 0 | 0 | 0 | 0 | 0 | 0
Transportation Sector Fuel Used[HDVs,passenger,gasoline vehicle,petroleum gasoline tf] : MostRecentRun | 22789000000000 | 19473200000000 | 20108900000000 | 20528500000000 | 20769400000000 | 21127900000000 | 21578800000000 | 22070800000000 | 22372700000000 | 22497200000000 | 22493300000000 | 22460900000000 | 22396700000000 | 22326500000000 | 22240700000000 | 22133200000000 | 21997000000000 | 21829400000000 | 21638000000000 | 21422100000000 | 21181400000000 | 20923800000000 | 20653900000000 | 20586400000000 | 20493200000000 | 20382600000000 | 20235900000000 | 20069500000000 | 19870900000000 | 19644300000000 | 19390900000000 | 19119900000000
Transportation Sector Fuel Used[HDVs,passenger,gasoline vehicle,petroleum diesel tf] : MostRecentRun | 0 | 0 | 0 | 0 | 0 | 0 | 0 | 0 | 0 | 0 | 0 | 0 | 0 | 0 | 0 | 0 | 0 | 0 | 0 | 0 | 0 | 0 | 0 | 0 | 0 | 0 | 0 | 0 | 0 | 0 | 0 | 0
Transportation Sector Fuel Used[HDVs,passenger,gasoline vehicle,biofuel gasoline tf] : MostRecentRun | 908870000000 | 777629000000 | 881712000000 | 872487000000 | 763722000000 | 616627000000 | 422283000000 | 153580000000 | 0 | 0 | 0 | 0 | 0 | 0 | 0 | 0 | 0 | 0 | 0 | 0 | 0 | 0 | 0 | 0 | 0 | 0 | 0 | 0 | 0 | 0 | 0 | 0
Transportation Sector Fuel Used[HDVs,passenger,gasoline vehicle,biofuel diesel tf] : MostRecentRun | 0 | 0 | 0 | 0 | 0 | 0 | 0 | 0 | 0 | 0 | 0 | 0 | 0 | 0 | 0 | 0 | 0 | 0 | 0 | 0 | 0 | 0 | 0 | 0 | 0 | 0 | 0 | 0 | 0 | 0 | 0 | 0
Transportation Sector Fuel Used[HDVs,passenger,gasoline vehicle,jet fuel tf] : MostRecentRun | 0 | 0 | 0 | 0 | 0 | 0 | 0 | 0 | 0 | 0 | 0 | 0 | 0 | 0 | 0 | 0 | 0 | 0 | 0 | 0 | 0 | 0 | 0 | 0 | 0 | 0 | 0 | 0 | 0 | 0 | 0 | 0
Transportation Sector Fuel Used[HDVs,passenger,gasoline vehicle,heavy or residual fuel oil tf] : MostRecentRun | 0 | 0 | 0 | 0 | 0 | 0 | 0 | 0 | 0 | 0 | 0 | 0 | 0 | 0 | 0 | 0 | 0 | 0 | 0 | 0 | 0 | 0 | 0 | 0 | 0 | 0 | 0 | 0 | 0 | 0 | 0 | 0
Transportation Sector Fuel Used[HDVs,passenger,gasoline vehicle,LPG propane or butane tf] : MostRecentRun | 0 | 0 | 0 | 0 | 0 | 0 | 0 | 0 | 0 | 0 | 0 | 0 | 0 | 0 | 0 | 0 | 0 | 0 | 0 | 0 | 0 | 0 | 0 | 0 | 0 | 0 | 0 | 0 | 0 | 0 | 0 | 0
Transportation Sector Fuel Used[HDVs,passenger,gasoline vehicle,hydrogen tf] : MostRecentRun | 0 | 0 | 0 | 0 | 0 | 0 | 0 | 0 | 0 | 0 | 0 | 0 | 0 | 0 | 0 | 0 | 0 | 0 | 0 | 0 | 0 | 0 | 0 | 0 | 0 | 0 | 0 | 0 | 0 | 0 | 0 | 0
Transportation Sector Fuel Used[HDVs,passenger,diesel vehicle,electricity tf] : MostRecentRun | 0 | 0 | 0 | 0 | 0 | 0 | 0 | 0 | 0 | 0 | 0 | 0 | 0 | 0 | 0 | 0 | 0 | 0 | 0 | 0 | 0 | 0 | 0 | 0 | 0 | 0 | 0 | 0 | 0 | 0 | 0 | 0
Transportation Sector Fuel Used[HDVs,passenger,diesel vehicle,natural gas tf] : MostRecentRun | 0 | 0 | 0 | 0 | 0 | 0 | 0 | 0 | 0 | 0 | 0 | 0 | 0 | 0 | 0 | 0 | 0 | 0 | 0 | 0 | 0 | 0 | 0 | 0 | 0 | 0 | 0 | 0 | 0 | 0 | 0 | 0
Transportation Sector Fuel Used[HDVs,passenger,diesel vehicle,petroleum gasoline tf] : MostRecentRun | 0 | 0 | 0 | 0 | 0 | 0 | 0 | 0 | 0 | 0 | 0 | 0 | 0 | 0 | 0 | 0 | 0 | 0 | 0 | 0 | 0 | 0 | 0 | 0 | 0 | 0 | 0 | 0 | 0 | 0 | 0 | 0
Transportation Sector Fuel Used[HDVs,passenger,diesel vehicle,petroleum diesel tf] : MostRecentRun | 180340000000000 | 154488000000000 | 160713000000000 | 162910000000000 | 165071000000000 | 167670000000000 | 170637000000000 | 173417000000000 | 174854000000000 | 175152000000000 | 174233000000000 | 172946000000000 | 171229000000000 | 169268000000000 | 167066000000000 | 164665000000000 | 161935000000000 | 158886000000000 | 155584000000000 | 152053000000000 | 148334000000000 | 144505000000000 | 140497000000000 | 136346000000000 | 132509000000000 | 128616000000000 | 124638000000000 | 120730000000000 | 116867000000000 | 113130000000000 | 109418000000000 | 105781000000000
Transportation Sector Fuel Used[HDVs,passenger,diesel vehicle,biofuel gasoline tf] : MostRecentRun | 0 | 0 | 0 | 0 | 0 | 0 | 0 | 0 | 0 | 0 | 0 | 0 | 0 | 0 | 0 | 0 | 0 | 0 | 0 | 0 | 0 | 0 | 0 | 0 | 0 | 0 | 0 | 0 | 0 | 0 | 0 | 0
Transportation Sector Fuel Used[HDVs,passenger,diesel vehicle,biofuel diesel tf] : MostRecentRun | 13644500000000 | 12395700000000 | 13297900000000 | 15357000000000 | 14939500000000 | 14466500000000 | 13789500000000 | 12759700000000 | 12227500000000 | 12352100000000 | 12404900000000 | 12411800000000 | 12369600000000 | 12344300000000 | 12273300000000 | 12123300000000 | 11971200000000 | 11812500000000 | 11608400000000 | 11382700000000 | 11117200000000 | 10787900000000 | 10481000000000 | 10168800000000 | 9846530000000 | 9546880000000 | 9218440000000 | 8856050000000 | 8503380000000 | 8106360000000 | 7686720000000 | 7211730000000
Transportation Sector Fuel Used[HDVs,passenger,diesel vehicle,jet fuel tf] : MostRecentRun | 0 | 0 | 0 | 0 | 0 | 0 | 0 | 0 | 0 | 0 | 0 | 0 | 0 | 0 | 0 | 0 | 0 | 0 | 0 | 0 | 0 | 0 | 0 | 0 | 0 | 0 | 0 | 0 | 0 | 0 | 0 | 0
Transportation Sector Fuel Used[HDVs,passenger,diesel vehicle,heavy or residual fuel oil tf] : MostRecentRun | 0 | 0 | 0 | 0 | 0 | 0 | 0 | 0 | 0 | 0 | 0 | 0 | 0 | 0 | 0 | 0 | 0 | 0 | 0 | 0 | 0 | 0 | 0 | 0 | 0 | 0 | 0 | 0 | 0 | 0 | 0 | 0
Transportation Sector Fuel Used[HDVs,passenger,diesel vehicle,LPG propane or butane tf] : MostRecentRun | 0 | 0 | 0 | 0 | 0 | 0 | 0 | 0 | 0 | 0 | 0 | 0 | 0 | 0 | 0 | 0 | 0 | 0 | 0 | 0 | 0 | 0 | 0 | 0 | 0 | 0 | 0 | 0 | 0 | 0 | 0 | 0
Transportation Sector Fuel Used[HDVs,passenger,diesel vehicle,hydrogen tf] : MostRecentRun | 0 | 0 | 0 | 0 | 0 | 0 | 0 | 0 | 0 | 0 | 0 | 0 | 0 | 0 | 0 | 0 | 0 | 0 | 0 | 0 | 0 | 0 | 0 | 0 | 0 | 0 | 0 | 0 | 0 | 0 | 0 | 0
Transportation Sector Fuel Used[HDVs,passenger,plugin hybrid vehicle,electricity tf] : MostRecentRun | 0 | 577258000 | 1503780000 | 2920030000 | 4808420000 | 7518890000 | 11218500000 | 16215600000 | 22782500000 | 31417900000 | 42403600000 | 56203800000 | 73384200000 | 94403200000 | 119579000000 | 149056000000 | 182748000000 | 220272000000 | 261072000000 | 304940000000 | 351225000000 | 399081000000 | 448372000000 | 498635000000 | 545324000000 | 592537000000 | 639603000000 | 686277000000 | 732233000000 | 777486000000 | 821725000000 | 864730000000
Transportation Sector Fuel Used[HDVs,passenger,plugin hybrid vehicle,natural gas tf] : MostRecentRun | 0 | 0 | 0 | 0 | 0 | 0 | 0 | 0 | 0 | 0 | 0 | 0 | 0 | 0 | 0 | 0 | 0 | 0 | 0 | 0 | 0 | 0 | 0 | 0 | 0 | 0 | 0 | 0 | 0 | 0 | 0 | 0
Transportation Sector Fuel Used[HDVs,passenger,plugin hybrid vehicle,petroleum gasoline tf] : MostRecentRun | 0 | 0 | 0 | 0 | 0 | 0 | 0 | 0 | 0 | 0 | 0 | 0 | 0 | 0 | 0 | 0 | 0 | 0 | 0 | 0 | 0 | 0 | 0 | 0 | 0 | 0 | 0 | 0 | 0 | 0 | 0 | 0
Transportation Sector Fuel Used[HDVs,passenger,plugin hybrid vehicle,petroleum diesel tf] : MostRecentRun | 0 | 447996000 | 1167050000 | 2236300000 | 3683760000 | 5758100000 | 8588110000 | 12407600000 | 17421900000 | 24012200000 | 32388000000 | 42905700000 | 55996500000 | 71989000000 | 91141700000 | 113591000000 | 139228000000 | 167751000000 | 198773000000 | 232120000000 | 267330000000 | 303838000000 | 341383000000 | 379659000000 | 415313000000 | 451304000000 | 487272000000 | 523126000000 | 558465000000 | 593591000000 | 628190000000 | 662349000000
Transportation Sector Fuel Used[HDVs,passenger,plugin hybrid vehicle,biofuel gasoline tf] : MostRecentRun | 0 | 0 | 0 | 0 | 0 | 0 | 0 | 0 | 0 | 0 | 0 | 0 | 0 | 0 | 0 | 0 | 0 | 0 | 0 | 0 | 0 | 0 | 0 | 0 | 0 | 0 | 0 | 0 | 0 | 0 | 0 | 0
Transportation Sector Fuel Used[HDVs,passenger,plugin hybrid vehicle,biofuel diesel tf] : MostRecentRun | 0 | 24305700 | 63317400 | 152813000 | 250402000 | 393716000 | 590706000 | 859698000 | 1218320000 | 1693390000 | 2305930000 | 3079210000 | 4045180000 | 5249980000 | 6695630000 | 8363060000 | 10292500000 | 12471600000 | 14830900000 | 17376600000 | 20035600000 | 22682800000 | 25467000000 | 28315300000 | 30861300000 | 33499300000 | 36039400000 | 38373400000 | 40634600000 | 42533800000 | 44131000000 | 45156600000
Transportation Sector Fuel Used[HDVs,passenger,plugin hybrid vehicle,jet fuel tf] : MostRecentRun | 0 | 0 | 0 | 0 | 0 | 0 | 0 | 0 | 0 | 0 | 0 | 0 | 0 | 0 | 0 | 0 | 0 | 0 | 0 | 0 | 0 | 0 | 0 | 0 | 0 | 0 | 0 | 0 | 0 | 0 | 0 | 0
Transportation Sector Fuel Used[HDVs,passenger,plugin hybrid vehicle,heavy or residual fuel oil tf] : MostRecentRun | 0 | 0 | 0 | 0 | 0 | 0 | 0 | 0 | 0 | 0 | 0 | 0 | 0 | 0 | 0 | 0 | 0 | 0 | 0 | 0 | 0 | 0 | 0 | 0 | 0 | 0 | 0 | 0 | 0 | 0 | 0 | 0
Transportation Sector Fuel Used[HDVs,passenger,plugin hybrid vehicle,LPG propane or butane tf] : MostRecentRun | 0 | 0 | 0 | 0 | 0 | 0 | 0 | 0 | 0 | 0 | 0 | 0 | 0 | 0 | 0 | 0 | 0 | 0 | 0 | 0 | 0 | 0 | 0 | 0 | 0 | 0 | 0 | 0 | 0 | 0 | 0 | 0
Transportation Sector Fuel Used[HDVs,passenger,plugin hybrid vehicle,hydrogen tf] : MostRecentRun | 0 | 0 | 0 | 0 | 0 | 0 | 0 | 0 | 0 | 0 | 0 | 0 | 0 | 0 | 0 | 0 | 0 | 0 | 0 | 0 | 0 | 0 | 0 | 0 | 0 | 0 | 0 | 0 | 0 | 0 | 0 | 0
Transportation Sector Fuel Used[HDVs,passenger,LPG vehicle,electricity tf] : MostRecentRun | 0 | 0 | 0 | 0 | 0 | 0 | 0 | 0 | 0 | 0 | 0 | 0 | 0 | 0 | 0 | 0 | 0 | 0 | 0 | 0 | 0 | 0 | 0 | 0 | 0 | 0 | 0 | 0 | 0 | 0 | 0 | 0
Transportation Sector Fuel Used[HDVs,passenger,LPG vehicle,natural gas tf] : MostRecentRun | 0 | 0 | 0 | 0 | 0 | 0 | 0 | 0 | 0 | 0 | 0 | 0 | 0 | 0 | 0 | 0 | 0 | 0 | 0 | 0 | 0 | 0 | 0 | 0 | 0 | 0 | 0 | 0 | 0 | 0 | 0 | 0
Transportation Sector Fuel Used[HDVs,passenger,LPG vehicle,petroleum gasoline tf] : MostRecentRun | 0 | 0 | 0 | 0 | 0 | 0 | 0 | 0 | 0 | 0 | 0 | 0 | 0 | 0 | 0 | 0 | 0 | 0 | 0 | 0 | 0 | 0 | 0 | 0 | 0 | 0 | 0 | 0 | 0 | 0 | 0 | 0
Transportation Sector Fuel Used[HDVs,passenger,LPG vehicle,petroleum diesel tf] : MostRecentRun | 0 | 0 | 0 | 0 | 0 | 0 | 0 | 0 | 0 | 0 | 0 | 0 | 0 | 0 | 0 | 0 | 0 | 0 | 0 | 0 | 0 | 0 | 0 | 0 | 0 | 0 | 0 | 0 | 0 | 0 | 0 | 0
Transportation Sector Fuel Used[HDVs,passenger,LPG vehicle,biofuel gasoline tf] : MostRecentRun | 0 | 0 | 0 | 0 | 0 | 0 | 0 | 0 | 0 | 0 | 0 | 0 | 0 | 0 | 0 | 0 | 0 | 0 | 0 | 0 | 0 | 0 | 0 | 0 | 0 | 0 | 0 | 0 | 0 | 0 | 0 | 0
Transportation Sector Fuel Used[HDVs,passenger,LPG vehicle,biofuel diesel tf] : MostRecentRun | 0 | 0 | 0 | 0 | 0 | 0 | 0 | 0 | 0 | 0 | 0 | 0 | 0 | 0 | 0 | 0 | 0 | 0 | 0 | 0 | 0 | 0 | 0 | 0 | 0 | 0 | 0 | 0 | 0 | 0 | 0 | 0
Transportation Sector Fuel Used[HDVs,passenger,LPG vehicle,jet fuel tf] : MostRecentRun | 0 | 0 | 0 | 0 | 0 | 0 | 0 | 0 | 0 | 0 | 0 | 0 | 0 | 0 | 0 | 0 | 0 | 0 | 0 | 0 | 0 | 0 | 0 | 0 | 0 | 0 | 0 | 0 | 0 | 0 | 0 | 0
Transportation Sector Fuel Used[HDVs,passenger,LPG vehicle,heavy or residual fuel oil tf] : MostRecentRun | 0 | 0 | 0 | 0 | 0 | 0 | 0 | 0 | 0 | 0 | 0 | 0 | 0 | 0 | 0 | 0 | 0 | 0 | 0 | 0 | 0 | 0 | 0 | 0 | 0 | 0 | 0 | 0 | 0 | 0 | 0 | 0
Transportation Sector Fuel Used[HDVs,passenger,LPG vehicle,LPG propane or butane tf] : MostRecentRun | 1983170000000 | 1642540000000 | 1643620000000 | 1611160000000 | 1553320000000 | 1497100000000 | 1439560000000 | 1375360000000 | 1303140000000 | 1225910000000 | 1139970000000 | 1051960000000 | 961364000000 | 870796000000 | 779168000000 | 686767000000 | 594632000000 | 502102000000 | 410219000000 | 319604000000 | 229539000000 | 142137000000 | 60804700000 | 60021200000 | 58132600000 | 56387500000 | 53978600000 | 50154900000 | 45741800000 | 41478500000 | 37356500000 | 33361500000
Transportation Sector Fuel Used[HDVs,passenger,LPG vehicle,hydrogen tf] : MostRecentRun | 0 | 0 | 0 | 0 | 0 | 0 | 0 | 0 | 0 | 0 | 0 | 0 | 0 | 0 | 0 | 0 | 0 | 0 | 0 | 0 | 0 | 0 | 0 | 0 | 0 | 0 | 0 | 0 | 0 | 0 | 0 | 0
Transportation Sector Fuel Used[HDVs,passenger,hydrogen vehicle,electricity tf] : MostRecentRun | 0 | 0 | 0 | 0 | 0 | 0 | 0 | 0 | 0 | 0 | 0 | 0 | 0 | 0 | 0 | 0 | 0 | 0 | 0 | 0 | 0 | 0 | 0 | 0 | 0 | 0 | 0 | 0 | 0 | 0 | 0 | 0
Transportation Sector Fuel Used[HDVs,passenger,hydrogen vehicle,natural gas tf] : MostRecentRun | 0 | 0 | 0 | 0 | 0 | 0 | 0 | 0 | 0 | 0 | 0 | 0 | 0 | 0 | 0 | 0 | 0 | 0 | 0 | 0 | 0 | 0 | 0 | 0 | 0 | 0 | 0 | 0 | 0 | 0 | 0 | 0
Transportation Sector Fuel Used[HDVs,passenger,hydrogen vehicle,petroleum gasoline tf] : MostRecentRun | 0 | 0 | 0 | 0 | 0 | 0 | 0 | 0 | 0 | 0 | 0 | 0 | 0 | 0 | 0 | 0 | 0 | 0 | 0 | 0 | 0 | 0 | 0 | 0 | 0 | 0 | 0 | 0 | 0 | 0 | 0 | 0
Transportation Sector Fuel Used[HDVs,passenger,hydrogen vehicle,petroleum diesel tf] : MostRecentRun | 0 | 0 | 0 | 0 | 0 | 0 | 0 | 0 | 0 | 0 | 0 | 0 | 0 | 0 | 0 | 0 | 0 | 0 | 0 | 0 | 0 | 0 | 0 | 0 | 0 | 0 | 0 | 0 | 0 | 0 | 0 | 0
Transportation Sector Fuel Used[HDVs,passenger,hydrogen vehicle,biofuel gasoline tf] : MostRecentRun | 0 | 0 | 0 | 0 | 0 | 0 | 0 | 0 | 0 | 0 | 0 | 0 | 0 | 0 | 0 | 0 | 0 | 0 | 0 | 0 | 0 | 0 | 0 | 0 | 0 | 0 | 0 | 0 | 0 | 0 | 0 | 0
Transportation Sector Fuel Used[HDVs,passenger,hydrogen vehicle,biofuel diesel tf] : MostRecentRun | 0 | 0 | 0 | 0 | 0 | 0 | 0 | 0 | 0 | 0 | 0 | 0 | 0 | 0 | 0 | 0 | 0 | 0 | 0 | 0 | 0 | 0 | 0 | 0 | 0 | 0 | 0 | 0 | 0 | 0 | 0 | 0
Transportation Sector Fuel Used[HDVs,passenger,hydrogen vehicle,jet fuel tf] : MostRecentRun | 0 | 0 | 0 | 0 | 0 | 0 | 0 | 0 | 0 | 0 | 0 | 0 | 0 | 0 | 0 | 0 | 0 | 0 | 0 | 0 | 0 | 0 | 0 | 0 | 0 | 0 | 0 | 0 | 0 | 0 | 0 | 0
Transportation Sector Fuel Used[HDVs,passenger,hydrogen vehicle,heavy or residual fuel oil tf] : MostRecentRun | 0 | 0 | 0 | 0 | 0 | 0 | 0 | 0 | 0 | 0 | 0 | 0 | 0 | 0 | 0 | 0 | 0 | 0 | 0 | 0 | 0 | 0 | 0 | 0 | 0 | 0 | 0 | 0 | 0 | 0 | 0 | 0
Transportation Sector Fuel Used[HDVs,passenger,hydrogen vehicle,LPG propane or butane tf] : MostRecentRun | 0 | 0 | 0 | 0 | 0 | 0 | 0 | 0 | 0 | 0 | 0 | 0 | 0 | 0 | 0 | 0 | 0 | 0 | 0 | 0 | 0 | 0 | 0 | 0 | 0 | 0 | 0 | 0 | 0 | 0 | 0 | 0
Transportation Sector Fuel Used[HDVs,passenger,hydrogen vehicle,hydrogen tf] : MostRecentRun | 4699580000 | 3865460000 | 3838460000 | 3728760000 | 3556840000 | 3385430000 | 3209460000 | 3017030000 | 2805530000 | 2581860000 | 2338910000 | 2091190000 | 1839870000 | 1818520000 | 1802940000 | 2032450000 | 2507710000 | 3320920000 | 4636550000 | 6213120000 | 8555900000 | 11422700000 | 15073500000 | 19664500000 | 25141800000 | 31610100000 | 39090800000 | 47798000000 | 57740400000 | 68978100000 | 81485900000 | 95521900000
Transportation Sector Fuel Used[HDVs,freight,battery electric vehicle,electricity tf] : MostRecentRun | 445472000000 | 378569000000 | 393354000000 | 408231000000 | 423084000000 | 447475000000 | 483261000000 | 534055000000 | 602844000000 | 697530000000 | 820441000000 | 981501000000 | 1187300000000 | 1444380000000 | 1757140000000 | 2133290000000 | 2566920000000 | 3053790000000 | 3591330000000 | 4171720000000 | 4788300000000 | 5446940000000 | 6132710000000 | 6834750000000 | 7555010000000 | 8288310000000 | 9030690000000 | 9771500000000 | 10535400000000 | 11233200000000 | 11939900000000 | 12633000000000
Transportation Sector Fuel Used[HDVs,freight,battery electric vehicle,natural gas tf] : MostRecentRun | 0 | 0 | 0 | 0 | 0 | 0 | 0 | 0 | 0 | 0 | 0 | 0 | 0 | 0 | 0 | 0 | 0 | 0 | 0 | 0 | 0 | 0 | 0 | 0 | 0 | 0 | 0 | 0 | 0 | 0 | 0 | 0
Transportation Sector Fuel Used[HDVs,freight,battery electric vehicle,petroleum gasoline tf] : MostRecentRun | 0 | 0 | 0 | 0 | 0 | 0 | 0 | 0 | 0 | 0 | 0 | 0 | 0 | 0 | 0 | 0 | 0 | 0 | 0 | 0 | 0 | 0 | 0 | 0 | 0 | 0 | 0 | 0 | 0 | 0 | 0 | 0
Transportation Sector Fuel Used[HDVs,freight,battery electric vehicle,petroleum diesel tf] : MostRecentRun | 0 | 0 | 0 | 0 | 0 | 0 | 0 | 0 | 0 | 0 | 0 | 0 | 0 | 0 | 0 | 0 | 0 | 0 | 0 | 0 | 0 | 0 | 0 | 0 | 0 | 0 | 0 | 0 | 0 | 0 | 0 | 0
Transportation Sector Fuel Used[HDVs,freight,battery electric vehicle,biofuel gasoline tf] : MostRecentRun | 0 | 0 | 0 | 0 | 0 | 0 | 0 | 0 | 0 | 0 | 0 | 0 | 0 | 0 | 0 | 0 | 0 | 0 | 0 | 0 | 0 | 0 | 0 | 0 | 0 | 0 | 0 | 0 | 0 | 0 | 0 | 0
Transportation Sector Fuel Used[HDVs,freight,battery electric vehicle,biofuel diesel tf] : MostRecentRun | 0 | 0 | 0 | 0 | 0 | 0 | 0 | 0 | 0 | 0 | 0 | 0 | 0 | 0 | 0 | 0 | 0 | 0 | 0 | 0 | 0 | 0 | 0 | 0 | 0 | 0 | 0 | 0 | 0 | 0 | 0 | 0
Transportation Sector Fuel Used[HDVs,freight,battery electric vehicle,jet fuel tf] : MostRecentRun | 0 | 0 | 0 | 0 | 0 | 0 | 0 | 0 | 0 | 0 | 0 | 0 | 0 | 0 | 0 | 0 | 0 | 0 | 0 | 0 | 0 | 0 | 0 | 0 | 0 | 0 | 0 | 0 | 0 | 0 | 0 | 0
Transportation Sector Fuel Used[HDVs,freight,battery electric vehicle,heavy or residual fuel oil tf] : MostRecentRun | 0 | 0 | 0 | 0 | 0 | 0 | 0 | 0 | 0 | 0 | 0 | 0 | 0 | 0 | 0 | 0 | 0 | 0 | 0 | 0 | 0 | 0 | 0 | 0 | 0 | 0 | 0 | 0 | 0 | 0 | 0 | 0
Transportation Sector Fuel Used[HDVs,freight,battery electric vehicle,LPG propane or butane tf] : MostRecentRun | 0 | 0 | 0 | 0 | 0 | 0 | 0 | 0 | 0 | 0 | 0 | 0 | 0 | 0 | 0 | 0 | 0 | 0 | 0 | 0 | 0 | 0 | 0 | 0 | 0 | 0 | 0 | 0 | 0 | 0 | 0 | 0
Transportation Sector Fuel Used[HDVs,freight,battery electric vehicle,hydrogen tf] : MostRecentRun | 0 | 0 | 0 | 0 | 0 | 0 | 0 | 0 | 0 | 0 | 0 | 0 | 0 | 0 | 0 | 0 | 0 | 0 | 0 | 0 | 0 | 0 | 0 | 0 | 0 | 0 | 0 | 0 | 0 | 0 | 0 | 0
Transportation Sector Fuel Used[HDVs,freight,natural gas vehicle,electricity tf] : MostRecentRun | 0 | 0 | 0 | 0 | 0 | 0 | 0 | 0 | 0 | 0 | 0 | 0 | 0 | 0 | 0 | 0 | 0 | 0 | 0 | 0 | 0 | 0 | 0 | 0 | 0 | 0 | 0 | 0 | 0 | 0 | 0 | 0
Transportation Sector Fuel Used[HDVs,freight,natural gas vehicle,natural gas tf] : MostRecentRun | 18446200000000 | 16789300000000 | 18590900000000 | 20451600000000 | 22215300000000 | 24285500000000 | 26665900000000 | 29403600000000 | 32451100000000 | 36147800000000 | 40367000000000 | 45443300000000 | 51497700000000 | 58753200000000 | 67428300000000 | 77769200000000 | 89517700000000 | 102649000000000 | 117169000000000 | 132805000000000 | 149505000000000 | 167507000000000 | 186462000000000 | 206023000000000 | 226353000000000 | 247053000000000 | 268214000000000 | 289609000000000 | 310094000000000 | 329232000000000 | 348853000000000 | 368284000000000
Transportation Sector Fuel Used[HDVs,freight,natural gas vehicle,petroleum gasoline tf] : MostRecentRun | 0 | 0 | 0 | 0 | 0 | 0 | 0 | 0 | 0 | 0 | 0 | 0 | 0 | 0 | 0 | 0 | 0 | 0 | 0 | 0 | 0 | 0 | 0 | 0 | 0 | 0 | 0 | 0 | 0 | 0 | 0 | 0
Transportation Sector Fuel Used[HDVs,freight,natural gas vehicle,petroleum diesel tf] : MostRecentRun | 0 | 0 | 0 | 0 | 0 | 0 | 0 | 0 | 0 | 0 | 0 | 0 | 0 | 0 | 0 | 0 | 0 | 0 | 0 | 0 | 0 | 0 | 0 | 0 | 0 | 0 | 0 | 0 | 0 | 0 | 0 | 0
Transportation Sector Fuel Used[HDVs,freight,natural gas vehicle,biofuel gasoline tf] : MostRecentRun | 0 | 0 | 0 | 0 | 0 | 0 | 0 | 0 | 0 | 0 | 0 | 0 | 0 | 0 | 0 | 0 | 0 | 0 | 0 | 0 | 0 | 0 | 0 | 0 | 0 | 0 | 0 | 0 | 0 | 0 | 0 | 0
Transportation Sector Fuel Used[HDVs,freight,natural gas vehicle,biofuel diesel tf] : MostRecentRun | 0 | 0 | 0 | 0 | 0 | 0 | 0 | 0 | 0 | 0 | 0 | 0 | 0 | 0 | 0 | 0 | 0 | 0 | 0 | 0 | 0 | 0 | 0 | 0 | 0 | 0 | 0 | 0 | 0 | 0 | 0 | 0
Transportation Sector Fuel Used[HDVs,freight,natural gas vehicle,jet fuel tf] : MostRecentRun | 0 | 0 | 0 | 0 | 0 | 0 | 0 | 0 | 0 | 0 | 0 | 0 | 0 | 0 | 0 | 0 | 0 | 0 | 0 | 0 | 0 | 0 | 0 | 0 | 0 | 0 | 0 | 0 | 0 | 0 | 0 | 0
Transportation Sector Fuel Used[HDVs,freight,natural gas vehicle,heavy or residual fuel oil tf] : MostRecentRun | 0 | 0 | 0 | 0 | 0 | 0 | 0 | 0 | 0 | 0 | 0 | 0 | 0 | 0 | 0 | 0 | 0 | 0 | 0 | 0 | 0 | 0 | 0 | 0 | 0 | 0 | 0 | 0 | 0 | 0 | 0 | 0
Transportation Sector Fuel Used[HDVs,freight,natural gas vehicle,LPG propane or butane tf] : MostRecentRun | 0 | 0 | 0 | 0 | 0 | 0 | 0 | 0 | 0 | 0 | 0 | 0 | 0 | 0 | 0 | 0 | 0 | 0 | 0 | 0 | 0 | 0 | 0 | 0 | 0 | 0 | 0 | 0 | 0 | 0 | 0 | 0
Transportation Sector Fuel Used[HDVs,freight,natural gas vehicle,hydrogen tf] : MostRecentRun | 0 | 0 | 0 | 0 | 0 | 0 | 0 | 0 | 0 | 0 | 0 | 0 | 0 | 0 | 0 | 0 | 0 | 0 | 0 | 0 | 0 | 0 | 0 | 0 | 0 | 0 | 0 | 0 | 0 | 0 | 0 | 0
Transportation Sector Fuel Used[HDVs,freight,gasoline vehicle,electricity tf] : MostRecentRun | 0 | 0 | 0 | 0 | 0 | 0 | 0 | 0 | 0 | 0 | 0 | 0 | 0 | 0 | 0 | 0 | 0 | 0 | 0 | 0 | 0 | 0 | 0 | 0 | 0 | 0 | 0 | 0 | 0 | 0 | 0 | 0
Transportation Sector Fuel Used[HDVs,freight,gasoline vehicle,natural gas tf] : MostRecentRun | 0 | 0 | 0 | 0 | 0 | 0 | 0 | 0 | 0 | 0 | 0 | 0 | 0 | 0 | 0 | 0 | 0 | 0 | 0 | 0 | 0 | 0 | 0 | 0 | 0 | 0 | 0 | 0 | 0 | 0 | 0 | 0
Transportation Sector Fuel Used[HDVs,freight,gasoline vehicle,petroleum gasoline tf] : MostRecentRun | 1157310000000000 | 982196000000000 | 1007260000000000 | 1027440000000000 | 1036390000000000 | 1050530000000000 | 1065600000000000 | 1082250000000000 | 1086230000000000 | 1082200000000000 | 1070530000000000 | 1056880000000000 | 1042590000000000 | 1027210000000000 | 1011750000000000 | 997498000000000 | 982315000000000 | 964911000000000 | 947931000000000 | 931005000000000 | 913718000000000 | 898374000000000 | 883215000000000 | 868144000000000 | 853502000000000 | 839090000000000 | 825230000000000 | 811427000000000 | 815142000000000 | 820058000000000 | 825423000000000 | 828947000000000
Transportation Sector Fuel Used[HDVs,freight,gasoline vehicle,petroleum diesel tf] : MostRecentRun | 0 | 0 | 0 | 0 | 0 | 0 | 0 | 0 | 0 | 0 | 0 | 0 | 0 | 0 | 0 | 0 | 0 | 0 | 0 | 0 | 0 | 0 | 0 | 0 | 0 | 0 | 0 | 0 | 0 | 0 | 0 | 0
Transportation Sector Fuel Used[HDVs,freight,gasoline vehicle,biofuel gasoline tf] : MostRecentRun | 47428300000000 | 40752900000000 | 45902700000000 | 45914900000000 | 40408800000000 | 33231400000000 | 23929900000000 | 10956100000000 | 3705790000000 | 3801010000000 | 3975690000000 | 4564210000000 | 4502480000000 | 4746990000000 | 4777660000000 | 4811080000000 | 4440400000000 | 4751350000000 | 4859230000000 | 4584390000000 | 4314760000000 | 3970310000000 | 3992430000000 | 3574040000000 | 3513760000000 | 3454430000000 | 3480580000000 | 3340550000000 | 2534800000000 | 2467580000000 | 2816010000000 | 2911500000000
Transportation Sector Fuel Used[HDVs,freight,gasoline vehicle,biofuel diesel tf] : MostRecentRun | 0 | 0 | 0 | 0 | 0 | 0 | 0 | 0 | 0 | 0 | 0 | 0 | 0 | 0 | 0 | 0 | 0 | 0 | 0 | 0 | 0 | 0 | 0 | 0 | 0 | 0 | 0 | 0 | 0 | 0 | 0 | 0
Transportation Sector Fuel Used[HDVs,freight,gasoline vehicle,jet fuel tf] : MostRecentRun | 0 | 0 | 0 | 0 | 0 | 0 | 0 | 0 | 0 | 0 | 0 | 0 | 0 | 0 | 0 | 0 | 0 | 0 | 0 | 0 | 0 | 0 | 0 | 0 | 0 | 0 | 0 | 0 | 0 | 0 | 0 | 0
Transportation Sector Fuel Used[HDVs,freight,gasoline vehicle,heavy or residual fuel oil tf] : MostRecentRun | 0 | 0 | 0 | 0 | 0 | 0 | 0 | 0 | 0 | 0 | 0 | 0 | 0 | 0 | 0 | 0 | 0 | 0 | 0 | 0 | 0 | 0 | 0 | 0 | 0 | 0 | 0 | 0 | 0 | 0 | 0 | 0
Transportation Sector Fuel Used[HDVs,freight,gasoline vehicle,LPG propane or butane tf] : MostRecentRun | 0 | 0 | 0 | 0 | 0 | 0 | 0 | 0 | 0 | 0 | 0 | 0 | 0 | 0 | 0 | 0 | 0 | 0 | 0 | 0 | 0 | 0 | 0 | 0 | 0 | 0 | 0 | 0 | 0 | 0 | 0 | 0
Transportation Sector Fuel Used[HDVs,freight,gasoline vehicle,hydrogen tf] : MostRecentRun | 0 | 0 | 0 | 0 | 0 | 0 | 0 | 0 | 0 | 0 | 0 | 0 | 0 | 0 | 0 | 0 | 0 | 0 | 0 | 0 | 0 | 0 | 0 | 0 | 0 | 0 | 0 | 0 | 0 | 0 | 0 | 0
Transportation Sector Fuel Used[HDVs,freight,diesel vehicle,electricity tf] : MostRecentRun | 0 | 0 | 0 | 0 | 0 | 0 | 0 | 0 | 0 | 0 | 0 | 0 | 0 | 0 | 0 | 0 | 0 | 0 | 0 | 0 | 0 | 0 | 0 | 0 | 0 | 0 | 0 | 0 | 0 | 0 | 0 | 0
Transportation Sector Fuel Used[HDVs,freight,diesel vehicle,natural gas tf] : MostRecentRun | 0 | 0 | 0 | 0 | 0 | 0 | 0 | 0 | 0 | 0 | 0 | 0 | 0 | 0 | 0 | 0 | 0 | 0 | 0 | 0 | 0 | 0 | 0 | 0 | 0 | 0 | 0 | 0 | 0 | 0 | 0 | 0
Transportation Sector Fuel Used[HDVs,freight,diesel vehicle,petroleum gasoline tf] : MostRecentRun | 0 | 0 | 0 | 0 | 0 | 0 | 0 | 0 | 0 | 0 | 0 | 0 | 0 | 0 | 0 | 0 | 0 | 0 | 0 | 0 | 0 | 0 | 0 | 0 | 0 | 0 | 0 | 0 | 0 | 0 | 0 | 0
Transportation Sector Fuel Used[HDVs,freight,diesel vehicle,petroleum diesel tf] : MostRecentRun | 4139680000000000 | 3555500000000000 | 3712940000000000 | 3804990000000000 | 3890880000000000 | 3986720000000000 | 4085190000000000 | 4182250000000000 | 4241150000000000 | 4279200000000000 | 4287830000000000 | 4292200000000000 | 4289910000000000 | 4283030000000000 | 4275350000000000 | 4275860000000000 | 4269700000000000 | 4255980000000000 | 4241200000000000 | 4224530000000000 | 4207300000000000 | 4200250000000000 | 4193860000000000 | 4184530000000000 | 4179460000000000 | 4173110000000000 | 4168160000000000 | 4163470000000000 | 4144470000000000 | 4132890000000000 | 4125700000000000 | 4117800000000000
Transportation Sector Fuel Used[HDVs,freight,diesel vehicle,biofuel gasoline tf] : MostRecentRun | 0 | 0 | 0 | 0 | 0 | 0 | 0 | 0 | 0 | 0 | 0 | 0 | 0 | 0 | 0 | 0 | 0 | 0 | 0 | 0 | 0 | 0 | 0 | 0 | 0 | 0 | 0 | 0 | 0 | 0 | 0 | 0
Transportation Sector Fuel Used[HDVs,freight,diesel vehicle,biofuel diesel tf] : MostRecentRun | 313207000000000 | 285284000000000 | 307219000000000 | 358686000000000 | 352138000000000 | 343972000000000 | 330131000000000 | 307722000000000 | 296585000000000 | 301779000000000 | 305281000000000 | 308039000000000 | 309902000000000 | 312351000000000 | 314084000000000 | 314806000000000 | 315640000000000 | 316415000000000 | 316445000000000 | 316249000000000 | 315325000000000 | 313568000000000 | 312859000000000 | 312086000000000 | 310569000000000 | 309761000000000 | 308284000000000 | 305407000000000 | 301556000000000 | 296143000000000 | 289835000000000 | 280737000000000
Transportation Sector Fuel Used[HDVs,freight,diesel vehicle,jet fuel tf] : MostRecentRun | 0 | 0 | 0 | 0 | 0 | 0 | 0 | 0 | 0 | 0 | 0 | 0 | 0 | 0 | 0 | 0 | 0 | 0 | 0 | 0 | 0 | 0 | 0 | 0 | 0 | 0 | 0 | 0 | 0 | 0 | 0 | 0
Transportation Sector Fuel Used[HDVs,freight,diesel vehicle,heavy or residual fuel oil tf] : MostRecentRun | 0 | 0 | 0 | 0 | 0 | 0 | 0 | 0 | 0 | 0 | 0 | 0 | 0 | 0 | 0 | 0 | 0 | 0 | 0 | 0 | 0 | 0 | 0 | 0 | 0 | 0 | 0 | 0 | 0 | 0 | 0 | 0
Transportation Sector Fuel Used[HDVs,freight,diesel vehicle,LPG propane or butane tf] : MostRecentRun | 0 | 0 | 0 | 0 | 0 | 0 | 0 | 0 | 0 | 0 | 0 | 0 | 0 | 0 | 0 | 0 | 0 | 0 | 0 | 0 | 0 | 0 | 0 | 0 | 0 | 0 | 0 | 0 | 0 | 0 | 0 | 0
Transportation Sector Fuel Used[HDVs,freight,diesel vehicle,hydrogen tf] : MostRecentRun | 0 | 0 | 0 | 0 | 0 | 0 | 0 | 0 | 0 | 0 | 0 | 0 | 0 | 0 | 0 | 0 | 0 | 0 | 0 | 0 | 0 | 0 | 0 | 0 | 0 | 0 | 0 | 0 | 0 | 0 | 0 | 0
Transportation Sector Fuel Used[HDVs,freight,plugin hybrid vehicle,electricity tf] : MostRecentRun | 150615000000 | 144253000000 | 171572000000 | 206846000000 | 250699000000 | 310838000000 | 392326000000 | 501248000000 | 643401000000 | 830719000000 | 1068240000000 | 1369990000000 | 1747740000000 | 2212000000000 | 2773490000000 | 3441480000000 | 4212470000000 | 5073530000000 | 6024120000000 | 7049980000000 | 8141190000000 | 9302600000000 | 10518100000000 | 11760100000000 | 13041500000000 | 14343900000000 | 15665700000000 | 16987100000000 | 18319900000000 | 19540400000000 | 20775000000000 | 21989200000000
Transportation Sector Fuel Used[HDVs,freight,plugin hybrid vehicle,natural gas tf] : MostRecentRun | 0 | 0 | 0 | 0 | 0 | 0 | 0 | 0 | 0 | 0 | 0 | 0 | 0 | 0 | 0 | 0 | 0 | 0 | 0 | 0 | 0 | 0 | 0 | 0 | 0 | 0 | 0 | 0 | 0 | 0 | 0 | 0
Transportation Sector Fuel Used[HDVs,freight,plugin hybrid vehicle,petroleum gasoline tf] : MostRecentRun | 0 | 0 | 0 | 0 | 0 | 0 | 0 | 0 | 0 | 0 | 0 | 0 | 0 | 0 | 0 | 0 | 0 | 0 | 0 | 0 | 0 | 0 | 0 | 0 | 0 | 0 | 0 | 0 | 0 | 0 | 0 | 0
Transportation Sector Fuel Used[HDVs,freight,plugin hybrid vehicle,petroleum diesel tf] : MostRecentRun | 117458000000 | 111951000000 | 133153000000 | 158413000000 | 192062000000 | 238046000000 | 300336000000 | 383538000000 | 492012000000 | 634905000000 | 815924000000 | 1045850000000 | 1333630000000 | 1686800000000 | 2113920000000 | 2622670000000 | 3209320000000 | 3863810000000 | 4586610000000 | 5366430000000 | 6196560000000 | 7082480000000 | 8008310000000 | 8954070000000 | 9932250000000 | 10925000000000 | 11934700000000 | 12948700000000 | 13972400000000 | 14918600000000 | 15882000000000 | 16842800000000
Transportation Sector Fuel Used[HDVs,freight,plugin hybrid vehicle,biofuel gasoline tf] : MostRecentRun | 0 | 0 | 0 | 0 | 0 | 0 | 0 | 0 | 0 | 0 | 0 | 0 | 0 | 0 | 0 | 0 | 0 | 0 | 0 | 0 | 0 | 0 | 0 | 0 | 0 | 0 | 0 | 0 | 0 | 0 | 0 | 0
Transportation Sector Fuel Used[HDVs,freight,plugin hybrid vehicle,biofuel diesel tf] : MostRecentRun | 5772390000 | 6073840000 | 7224110000 | 10824800000 | 13055400000 | 16276600000 | 20657700000 | 26574500000 | 34406500000 | 44774900000 | 58091400000 | 75057200000 | 96341300000 | 123015000000 | 155297000000 | 193091000000 | 237251000000 | 287259000000 | 342216000000 | 401733000000 | 464414000000 | 528739000000 | 597415000000 | 667803000000 | 738050000000 | 810937000000 | 882709000000 | 949841000000 | 1016640000000 | 1068990000000 | 1115730000000 | 1148280000000
Transportation Sector Fuel Used[HDVs,freight,plugin hybrid vehicle,jet fuel tf] : MostRecentRun | 0 | 0 | 0 | 0 | 0 | 0 | 0 | 0 | 0 | 0 | 0 | 0 | 0 | 0 | 0 | 0 | 0 | 0 | 0 | 0 | 0 | 0 | 0 | 0 | 0 | 0 | 0 | 0 | 0 | 0 | 0 | 0
Transportation Sector Fuel Used[HDVs,freight,plugin hybrid vehicle,heavy or residual fuel oil tf] : MostRecentRun | 0 | 0 | 0 | 0 | 0 | 0 | 0 | 0 | 0 | 0 | 0 | 0 | 0 | 0 | 0 | 0 | 0 | 0 | 0 | 0 | 0 | 0 | 0 | 0 | 0 | 0 | 0 | 0 | 0 | 0 | 0 | 0
Transportation Sector Fuel Used[HDVs,freight,plugin hybrid vehicle,LPG propane or butane tf] : MostRecentRun | 0 | 0 | 0 | 0 | 0 | 0 | 0 | 0 | 0 | 0 | 0 | 0 | 0 | 0 | 0 | 0 | 0 | 0 | 0 | 0 | 0 | 0 | 0 | 0 | 0 | 0 | 0 | 0 | 0 | 0 | 0 | 0
Transportation Sector Fuel Used[HDVs,freight,plugin hybrid vehicle,hydrogen tf] : MostRecentRun | 0 | 0 | 0 | 0 | 0 | 0 | 0 | 0 | 0 | 0 | 0 | 0 | 0 | 0 | 0 | 0 | 0 | 0 | 0 | 0 | 0 | 0 | 0 | 0 | 0 | 0 | 0 | 0 | 0 | 0 | 0 | 0
Transportation Sector Fuel Used[HDVs,freight,LPG vehicle,electricity tf] : MostRecentRun | 0 | 0 | 0 | 0 | 0 | 0 | 0 | 0 | 0 | 0 | 0 | 0 | 0 | 0 | 0 | 0 | 0 | 0 | 0 | 0 | 0 | 0 | 0 | 0 | 0 | 0 | 0 | 0 | 0 | 0 | 0 | 0
Transportation Sector Fuel Used[HDVs,freight,LPG vehicle,natural gas tf] : MostRecentRun | 0 | 0 | 0 | 0 | 0 | 0 | 0 | 0 | 0 | 0 | 0 | 0 | 0 | 0 | 0 | 0 | 0 | 0 | 0 | 0 | 0 | 0 | 0 | 0 | 0 | 0 | 0 | 0 | 0 | 0 | 0 | 0
Transportation Sector Fuel Used[HDVs,freight,LPG vehicle,petroleum gasoline tf] : MostRecentRun | 0 | 0 | 0 | 0 | 0 | 0 | 0 | 0 | 0 | 0 | 0 | 0 | 0 | 0 | 0 | 0 | 0 | 0 | 0 | 0 | 0 | 0 | 0 | 0 | 0 | 0 | 0 | 0 | 0 | 0 | 0 | 0
Transportation Sector Fuel Used[HDVs,freight,LPG vehicle,petroleum diesel tf] : MostRecentRun | 0 | 0 | 0 | 0 | 0 | 0 | 0 | 0 | 0 | 0 | 0 | 0 | 0 | 0 | 0 | 0 | 0 | 0 | 0 | 0 | 0 | 0 | 0 | 0 | 0 | 0 | 0 | 0 | 0 | 0 | 0 | 0
Transportation Sector Fuel Used[HDVs,freight,LPG vehicle,biofuel gasoline tf] : MostRecentRun | 0 | 0 | 0 | 0 | 0 | 0 | 0 | 0 | 0 | 0 | 0 | 0 | 0 | 0 | 0 | 0 | 0 | 0 | 0 | 0 | 0 | 0 | 0 | 0 | 0 | 0 | 0 | 0 | 0 | 0 | 0 | 0
Transportation Sector Fuel Used[HDVs,freight,LPG vehicle,biofuel diesel tf] : MostRecentRun | 0 | 0 | 0 | 0 | 0 | 0 | 0 | 0 | 0 | 0 | 0 | 0 | 0 | 0 | 0 | 0 | 0 | 0 | 0 | 0 | 0 | 0 | 0 | 0 | 0 | 0 | 0 | 0 | 0 | 0 | 0 | 0
Transportation Sector Fuel Used[HDVs,freight,LPG vehicle,jet fuel tf] : MostRecentRun | 0 | 0 | 0 | 0 | 0 | 0 | 0 | 0 | 0 | 0 | 0 | 0 | 0 | 0 | 0 | 0 | 0 | 0 | 0 | 0 | 0 | 0 | 0 | 0 | 0 | 0 | 0 | 0 | 0 | 0 | 0 | 0
Transportation Sector Fuel Used[HDVs,freight,LPG vehicle,heavy or residual fuel oil tf] : MostRecentRun | 0 | 0 | 0 | 0 | 0 | 0 | 0 | 0 | 0 | 0 | 0 | 0 | 0 | 0 | 0 | 0 | 0 | 0 | 0 | 0 | 0 | 0 | 0 | 0 | 0 | 0 | 0 | 0 | 0 | 0 | 0 | 0
Transportation Sector Fuel Used[HDVs,freight,LPG vehicle,LPG propane or butane tf] : MostRecentRun | 4548540000000 | 3875730000000 | 4013970000000 | 4108900000000 | 4137690000000 | 4173210000000 | 4188510000000 | 4184400000000 | 4148110000000 | 4117700000000 | 4071030000000 | 4018810000000 | 3974840000000 | 3937490000000 | 3902910000000 | 3878270000000 | 3843040000000 | 3804420000000 | 3761290000000 | 3708360000000 | 3655660000000 | 3603640000000 | 3553800000000 | 3510870000000 | 3469950000000 | 3419400000000 | 3382630000000 | 3342140000000 | 3386910000000 | 3397210000000 | 3401670000000 | 3410020000000
Transportation Sector Fuel Used[HDVs,freight,LPG vehicle,hydrogen tf] : MostRecentRun | 0 | 0 | 0 | 0 | 0 | 0 | 0 | 0 | 0 | 0 | 0 | 0 | 0 | 0 | 0 | 0 | 0 | 0 | 0 | 0 | 0 | 0 | 0 | 0 | 0 | 0 | 0 | 0 | 0 | 0 | 0 | 0
Transportation Sector Fuel Used[HDVs,freight,hydrogen vehicle,electricity tf] : MostRecentRun | 0 | 0 | 0 | 0 | 0 | 0 | 0 | 0 | 0 | 0 | 0 | 0 | 0 | 0 | 0 | 0 | 0 | 0 | 0 | 0 | 0 | 0 | 0 | 0 | 0 | 0 | 0 | 0 | 0 | 0 | 0 | 0
Transportation Sector Fuel Used[HDVs,freight,hydrogen vehicle,natural gas tf] : MostRecentRun | 0 | 0 | 0 | 0 | 0 | 0 | 0 | 0 | 0 | 0 | 0 | 0 | 0 | 0 | 0 | 0 | 0 | 0 | 0 | 0 | 0 | 0 | 0 | 0 | 0 | 0 | 0 | 0 | 0 | 0 | 0 | 0
Transportation Sector Fuel Used[HDVs,freight,hydrogen vehicle,petroleum gasoline tf] : MostRecentRun | 0 | 0 | 0 | 0 | 0 | 0 | 0 | 0 | 0 | 0 | 0 | 0 | 0 | 0 | 0 | 0 | 0 | 0 | 0 | 0 | 0 | 0 | 0 | 0 | 0 | 0 | 0 | 0 | 0 | 0 | 0 | 0
Transportation Sector Fuel Used[HDVs,freight,hydrogen vehicle,petroleum diesel tf] : MostRecentRun | 0 | 0 | 0 | 0 | 0 | 0 | 0 | 0 | 0 | 0 | 0 | 0 | 0 | 0 | 0 | 0 | 0 | 0 | 0 | 0 | 0 | 0 | 0 | 0 | 0 | 0 | 0 | 0 | 0 | 0 | 0 | 0
Transportation Sector Fuel Used[HDVs,freight,hydrogen vehicle,biofuel gasoline tf] : MostRecentRun | 0 | 0 | 0 | 0 | 0 | 0 | 0 | 0 | 0 | 0 | 0 | 0 | 0 | 0 | 0 | 0 | 0 | 0 | 0 | 0 | 0 | 0 | 0 | 0 | 0 | 0 | 0 | 0 | 0 | 0 | 0 | 0
Transportation Sector Fuel Used[HDVs,freight,hydrogen vehicle,biofuel diesel tf] : MostRecentRun | 0 | 0 | 0 | 0 | 0 | 0 | 0 | 0 | 0 | 0 | 0 | 0 | 0 | 0 | 0 | 0 | 0 | 0 | 0 | 0 | 0 | 0 | 0 | 0 | 0 | 0 | 0 | 0 | 0 | 0 | 0 | 0
Transportation Sector Fuel Used[HDVs,freight,hydrogen vehicle,jet fuel tf] : MostRecentRun | 0 | 0 | 0 | 0 | 0 | 0 | 0 | 0 | 0 | 0 | 0 | 0 | 0 | 0 | 0 | 0 | 0 | 0 | 0 | 0 | 0 | 0 | 0 | 0 | 0 | 0 | 0 | 0 | 0 | 0 | 0 | 0
Transportation Sector Fuel Used[HDVs,freight,hydrogen vehicle,heavy or residual fuel oil tf] : MostRecentRun | 0 | 0 | 0 | 0 | 0 | 0 | 0 | 0 | 0 | 0 | 0 | 0 | 0 | 0 | 0 | 0 | 0 | 0 | 0 | 0 | 0 | 0 | 0 | 0 | 0 | 0 | 0 | 0 | 0 | 0 | 0 | 0
Transportation Sector Fuel Used[HDVs,freight,hydrogen vehicle,LPG propane or butane tf] : MostRecentRun | 0 | 0 | 0 | 0 | 0 | 0 | 0 | 0 | 0 | 0 | 0 | 0 | 0 | 0 | 0 | 0 | 0 | 0 | 0 | 0 | 0 | 0 | 0 | 0 | 0 | 0 | 0 | 0 | 0 | 0 | 0 | 0
Transportation Sector Fuel Used[HDVs,freight,hydrogen vehicle,hydrogen tf] : MostRecentRun | 147579000000 | 123209000000 | 127004000000 | 133158000000 | 141430000000 | 155073000000 | 174551000000 | 201647000000 | 237542000000 | 286626000000 | 349361000000 | 431007000000 | 534282000000 | 663353000000 | 821917000000 | 1013760000000 | 1237700000000 | 1491030000000 | 1773150000000 | 2081170000000 | 2411840000000 | 2767490000000 | 3143120000000 | 3530620000000 | 3933760000000 | 4347550000000 | 4769670000000 | 5195840000000 | 5634200000000 | 6046680000000 | 6465990000000 | 6880820000000
Transportation Sector Fuel Used[aircraft,passenger,battery electric vehicle,electricity tf] : MostRecentRun | 0 | 0 | 0 | 0 | 0 | 0 | 0 | 0 | 0 | 0 | 0 | 0 | 0 | 0 | 0 | 0 | 0 | 0 | 0 | 0 | 0 | 0 | 0 | 0 | 0 | 0 | 0 | 0 | 0 | 0 | 0 | 0
Transportation Sector Fuel Used[aircraft,passenger,battery electric vehicle,natural gas tf] : MostRecentRun | 0 | 0 | 0 | 0 | 0 | 0 | 0 | 0 | 0 | 0 | 0 | 0 | 0 | 0 | 0 | 0 | 0 | 0 | 0 | 0 | 0 | 0 | 0 | 0 | 0 | 0 | 0 | 0 | 0 | 0 | 0 | 0
Transportation Sector Fuel Used[aircraft,passenger,battery electric vehicle,petroleum gasoline tf] : MostRecentRun | 0 | 0 | 0 | 0 | 0 | 0 | 0 | 0 | 0 | 0 | 0 | 0 | 0 | 0 | 0 | 0 | 0 | 0 | 0 | 0 | 0 | 0 | 0 | 0 | 0 | 0 | 0 | 0 | 0 | 0 | 0 | 0
Transportation Sector Fuel Used[aircraft,passenger,battery electric vehicle,petroleum diesel tf] : MostRecentRun | 0 | 0 | 0 | 0 | 0 | 0 | 0 | 0 | 0 | 0 | 0 | 0 | 0 | 0 | 0 | 0 | 0 | 0 | 0 | 0 | 0 | 0 | 0 | 0 | 0 | 0 | 0 | 0 | 0 | 0 | 0 | 0
Transportation Sector Fuel Used[aircraft,passenger,battery electric vehicle,biofuel gasoline tf] : MostRecentRun | 0 | 0 | 0 | 0 | 0 | 0 | 0 | 0 | 0 | 0 | 0 | 0 | 0 | 0 | 0 | 0 | 0 | 0 | 0 | 0 | 0 | 0 | 0 | 0 | 0 | 0 | 0 | 0 | 0 | 0 | 0 | 0
Transportation Sector Fuel Used[aircraft,passenger,battery electric vehicle,biofuel diesel tf] : MostRecentRun | 0 | 0 | 0 | 0 | 0 | 0 | 0 | 0 | 0 | 0 | 0 | 0 | 0 | 0 | 0 | 0 | 0 | 0 | 0 | 0 | 0 | 0 | 0 | 0 | 0 | 0 | 0 | 0 | 0 | 0 | 0 | 0
Transportation Sector Fuel Used[aircraft,passenger,battery electric vehicle,jet fuel tf] : MostRecentRun | 0 | 0 | 0 | 0 | 0 | 0 | 0 | 0 | 0 | 0 | 0 | 0 | 0 | 0 | 0 | 0 | 0 | 0 | 0 | 0 | 0 | 0 | 0 | 0 | 0 | 0 | 0 | 0 | 0 | 0 | 0 | 0
Transportation Sector Fuel Used[aircraft,passenger,battery electric vehicle,heavy or residual fuel oil tf] : MostRecentRun | 0 | 0 | 0 | 0 | 0 | 0 | 0 | 0 | 0 | 0 | 0 | 0 | 0 | 0 | 0 | 0 | 0 | 0 | 0 | 0 | 0 | 0 | 0 | 0 | 0 | 0 | 0 | 0 | 0 | 0 | 0 | 0
Transportation Sector Fuel Used[aircraft,passenger,battery electric vehicle,LPG propane or butane tf] : MostRecentRun | 0 | 0 | 0 | 0 | 0 | 0 | 0 | 0 | 0 | 0 | 0 | 0 | 0 | 0 | 0 | 0 | 0 | 0 | 0 | 0 | 0 | 0 | 0 | 0 | 0 | 0 | 0 | 0 | 0 | 0 | 0 | 0
Transportation Sector Fuel Used[aircraft,passenger,battery electric vehicle,hydrogen tf] : MostRecentRun | 0 | 0 | 0 | 0 | 0 | 0 | 0 | 0 | 0 | 0 | 0 | 0 | 0 | 0 | 0 | 0 | 0 | 0 | 0 | 0 | 0 | 0 | 0 | 0 | 0 | 0 | 0 | 0 | 0 | 0 | 0 | 0
Transportation Sector Fuel Used[aircraft,passenger,natural gas vehicle,electricity tf] : MostRecentRun | 0 | 0 | 0 | 0 | 0 | 0 | 0 | 0 | 0 | 0 | 0 | 0 | 0 | 0 | 0 | 0 | 0 | 0 | 0 | 0 | 0 | 0 | 0 | 0 | 0 | 0 | 0 | 0 | 0 | 0 | 0 | 0
Transportation Sector Fuel Used[aircraft,passenger,natural gas vehicle,natural gas tf] : MostRecentRun | 0 | 0 | 0 | 0 | 0 | 0 | 0 | 0 | 0 | 0 | 0 | 0 | 0 | 0 | 0 | 0 | 0 | 0 | 0 | 0 | 0 | 0 | 0 | 0 | 0 | 0 | 0 | 0 | 0 | 0 | 0 | 0
Transportation Sector Fuel Used[aircraft,passenger,natural gas vehicle,petroleum gasoline tf] : MostRecentRun | 0 | 0 | 0 | 0 | 0 | 0 | 0 | 0 | 0 | 0 | 0 | 0 | 0 | 0 | 0 | 0 | 0 | 0 | 0 | 0 | 0 | 0 | 0 | 0 | 0 | 0 | 0 | 0 | 0 | 0 | 0 | 0
Transportation Sector Fuel Used[aircraft,passenger,natural gas vehicle,petroleum diesel tf] : MostRecentRun | 0 | 0 | 0 | 0 | 0 | 0 | 0 | 0 | 0 | 0 | 0 | 0 | 0 | 0 | 0 | 0 | 0 | 0 | 0 | 0 | 0 | 0 | 0 | 0 | 0 | 0 | 0 | 0 | 0 | 0 | 0 | 0
Transportation Sector Fuel Used[aircraft,passenger,natural gas vehicle,biofuel gasoline tf] : MostRecentRun | 0 | 0 | 0 | 0 | 0 | 0 | 0 | 0 | 0 | 0 | 0 | 0 | 0 | 0 | 0 | 0 | 0 | 0 | 0 | 0 | 0 | 0 | 0 | 0 | 0 | 0 | 0 | 0 | 0 | 0 | 0 | 0
Transportation Sector Fuel Used[aircraft,passenger,natural gas vehicle,biofuel diesel tf] : MostRecentRun | 0 | 0 | 0 | 0 | 0 | 0 | 0 | 0 | 0 | 0 | 0 | 0 | 0 | 0 | 0 | 0 | 0 | 0 | 0 | 0 | 0 | 0 | 0 | 0 | 0 | 0 | 0 | 0 | 0 | 0 | 0 | 0
Transportation Sector Fuel Used[aircraft,passenger,natural gas vehicle,jet fuel tf] : MostRecentRun | 0 | 0 | 0 | 0 | 0 | 0 | 0 | 0 | 0 | 0 | 0 | 0 | 0 | 0 | 0 | 0 | 0 | 0 | 0 | 0 | 0 | 0 | 0 | 0 | 0 | 0 | 0 | 0 | 0 | 0 | 0 | 0
Transportation Sector Fuel Used[aircraft,passenger,natural gas vehicle,heavy or residual fuel oil tf] : MostRecentRun | 0 | 0 | 0 | 0 | 0 | 0 | 0 | 0 | 0 | 0 | 0 | 0 | 0 | 0 | 0 | 0 | 0 | 0 | 0 | 0 | 0 | 0 | 0 | 0 | 0 | 0 | 0 | 0 | 0 | 0 | 0 | 0
Transportation Sector Fuel Used[aircraft,passenger,natural gas vehicle,LPG propane or butane tf] : MostRecentRun | 0 | 0 | 0 | 0 | 0 | 0 | 0 | 0 | 0 | 0 | 0 | 0 | 0 | 0 | 0 | 0 | 0 | 0 | 0 | 0 | 0 | 0 | 0 | 0 | 0 | 0 | 0 | 0 | 0 | 0 | 0 | 0
Transportation Sector Fuel Used[aircraft,passenger,natural gas vehicle,hydrogen tf] : MostRecentRun | 0 | 0 | 0 | 0 | 0 | 0 | 0 | 0 | 0 | 0 | 0 | 0 | 0 | 0 | 0 | 0 | 0 | 0 | 0 | 0 | 0 | 0 | 0 | 0 | 0 | 0 | 0 | 0 | 0 | 0 | 0 | 0
Transportation Sector Fuel Used[aircraft,passenger,gasoline vehicle,electricity tf] : MostRecentRun | 0 | 0 | 0 | 0 | 0 | 0 | 0 | 0 | 0 | 0 | 0 | 0 | 0 | 0 | 0 | 0 | 0 | 0 | 0 | 0 | 0 | 0 | 0 | 0 | 0 | 0 | 0 | 0 | 0 | 0 | 0 | 0
Transportation Sector Fuel Used[aircraft,passenger,gasoline vehicle,natural gas tf] : MostRecentRun | 0 | 0 | 0 | 0 | 0 | 0 | 0 | 0 | 0 | 0 | 0 | 0 | 0 | 0 | 0 | 0 | 0 | 0 | 0 | 0 | 0 | 0 | 0 | 0 | 0 | 0 | 0 | 0 | 0 | 0 | 0 | 0
Transportation Sector Fuel Used[aircraft,passenger,gasoline vehicle,petroleum gasoline tf] : MostRecentRun | 0 | 0 | 0 | 0 | 0 | 0 | 0 | 0 | 0 | 0 | 0 | 0 | 0 | 0 | 0 | 0 | 0 | 0 | 0 | 0 | 0 | 0 | 0 | 0 | 0 | 0 | 0 | 0 | 0 | 0 | 0 | 0
Transportation Sector Fuel Used[aircraft,passenger,gasoline vehicle,petroleum diesel tf] : MostRecentRun | 0 | 0 | 0 | 0 | 0 | 0 | 0 | 0 | 0 | 0 | 0 | 0 | 0 | 0 | 0 | 0 | 0 | 0 | 0 | 0 | 0 | 0 | 0 | 0 | 0 | 0 | 0 | 0 | 0 | 0 | 0 | 0
Transportation Sector Fuel Used[aircraft,passenger,gasoline vehicle,biofuel gasoline tf] : MostRecentRun | 0 | 0 | 0 | 0 | 0 | 0 | 0 | 0 | 0 | 0 | 0 | 0 | 0 | 0 | 0 | 0 | 0 | 0 | 0 | 0 | 0 | 0 | 0 | 0 | 0 | 0 | 0 | 0 | 0 | 0 | 0 | 0
Transportation Sector Fuel Used[aircraft,passenger,gasoline vehicle,biofuel diesel tf] : MostRecentRun | 0 | 0 | 0 | 0 | 0 | 0 | 0 | 0 | 0 | 0 | 0 | 0 | 0 | 0 | 0 | 0 | 0 | 0 | 0 | 0 | 0 | 0 | 0 | 0 | 0 | 0 | 0 | 0 | 0 | 0 | 0 | 0
Transportation Sector Fuel Used[aircraft,passenger,gasoline vehicle,jet fuel tf] : MostRecentRun | 0 | 0 | 0 | 0 | 0 | 0 | 0 | 0 | 0 | 0 | 0 | 0 | 0 | 0 | 0 | 0 | 0 | 0 | 0 | 0 | 0 | 0 | 0 | 0 | 0 | 0 | 0 | 0 | 0 | 0 | 0 | 0
Transportation Sector Fuel Used[aircraft,passenger,gasoline vehicle,heavy or residual fuel oil tf] : MostRecentRun | 0 | 0 | 0 | 0 | 0 | 0 | 0 | 0 | 0 | 0 | 0 | 0 | 0 | 0 | 0 | 0 | 0 | 0 | 0 | 0 | 0 | 0 | 0 | 0 | 0 | 0 | 0 | 0 | 0 | 0 | 0 | 0
Transportation Sector Fuel Used[aircraft,passenger,gasoline vehicle,LPG propane or butane tf] : MostRecentRun | 0 | 0 | 0 | 0 | 0 | 0 | 0 | 0 | 0 | 0 | 0 | 0 | 0 | 0 | 0 | 0 | 0 | 0 | 0 | 0 | 0 | 0 | 0 | 0 | 0 | 0 | 0 | 0 | 0 | 0 | 0 | 0
Transportation Sector Fuel Used[aircraft,passenger,gasoline vehicle,hydrogen tf] : MostRecentRun | 0 | 0 | 0 | 0 | 0 | 0 | 0 | 0 | 0 | 0 | 0 | 0 | 0 | 0 | 0 | 0 | 0 | 0 | 0 | 0 | 0 | 0 | 0 | 0 | 0 | 0 | 0 | 0 | 0 | 0 | 0 | 0
Transportation Sector Fuel Used[aircraft,passenger,diesel vehicle,electricity tf] : MostRecentRun | 0 | 0 | 0 | 0 | 0 | 0 | 0 | 0 | 0 | 0 | 0 | 0 | 0 | 0 | 0 | 0 | 0 | 0 | 0 | 0 | 0 | 0 | 0 | 0 | 0 | 0 | 0 | 0 | 0 | 0 | 0 | 0
Transportation Sector Fuel Used[aircraft,passenger,diesel vehicle,natural gas tf] : MostRecentRun | 0 | 0 | 0 | 0 | 0 | 0 | 0 | 0 | 0 | 0 | 0 | 0 | 0 | 0 | 0 | 0 | 0 | 0 | 0 | 0 | 0 | 0 | 0 | 0 | 0 | 0 | 0 | 0 | 0 | 0 | 0 | 0
Transportation Sector Fuel Used[aircraft,passenger,diesel vehicle,petroleum gasoline tf] : MostRecentRun | 0 | 0 | 0 | 0 | 0 | 0 | 0 | 0 | 0 | 0 | 0 | 0 | 0 | 0 | 0 | 0 | 0 | 0 | 0 | 0 | 0 | 0 | 0 | 0 | 0 | 0 | 0 | 0 | 0 | 0 | 0 | 0
Transportation Sector Fuel Used[aircraft,passenger,diesel vehicle,petroleum diesel tf] : MostRecentRun | 0 | 0 | 0 | 0 | 0 | 0 | 0 | 0 | 0 | 0 | 0 | 0 | 0 | 0 | 0 | 0 | 0 | 0 | 0 | 0 | 0 | 0 | 0 | 0 | 0 | 0 | 0 | 0 | 0 | 0 | 0 | 0
Transportation Sector Fuel Used[aircraft,passenger,diesel vehicle,biofuel gasoline tf] : MostRecentRun | 0 | 0 | 0 | 0 | 0 | 0 | 0 | 0 | 0 | 0 | 0 | 0 | 0 | 0 | 0 | 0 | 0 | 0 | 0 | 0 | 0 | 0 | 0 | 0 | 0 | 0 | 0 | 0 | 0 | 0 | 0 | 0
Transportation Sector Fuel Used[aircraft,passenger,diesel vehicle,biofuel diesel tf] : MostRecentRun | 0 | 0 | 0 | 0 | 0 | 0 | 0 | 0 | 0 | 0 | 0 | 0 | 0 | 0 | 0 | 0 | 0 | 0 | 0 | 0 | 0 | 0 | 0 | 0 | 0 | 0 | 0 | 0 | 0 | 0 | 0 | 0
Transportation Sector Fuel Used[aircraft,passenger,diesel vehicle,jet fuel tf] : MostRecentRun | 2240030000000000 | 1948710000000000 | 2055040000000000 | 2121170000000000 | 2155830000000000 | 2203990000000000 | 2260980000000000 | 2313790000000000 | 2360460000000000 | 2404820000000000 | 2437320000000000 | 2469440000000000 | 2497730000000000 | 2527420000000000 | 2556820000000000 | 2585050000000000 | 2612960000000000 | 2641210000000000 | 2669520000000000 | 2697800000000000 | 2726640000000000 | 2757530000000000 | 2788500000000000 | 2820880000000000 | 2854750000000000 | 2890260000000000 | 2927700000000000 | 2967260000000000 | 3007850000000000 | 3049560000000000 | 3091240000000000 | 3133920000000000
Transportation Sector Fuel Used[aircraft,passenger,diesel vehicle,heavy or residual fuel oil tf] : MostRecentRun | 0 | 0 | 0 | 0 | 0 | 0 | 0 | 0 | 0 | 0 | 0 | 0 | 0 | 0 | 0 | 0 | 0 | 0 | 0 | 0 | 0 | 0 | 0 | 0 | 0 | 0 | 0 | 0 | 0 | 0 | 0 | 0
Transportation Sector Fuel Used[aircraft,passenger,diesel vehicle,LPG propane or butane tf] : MostRecentRun | 0 | 0 | 0 | 0 | 0 | 0 | 0 | 0 | 0 | 0 | 0 | 0 | 0 | 0 | 0 | 0 | 0 | 0 | 0 | 0 | 0 | 0 | 0 | 0 | 0 | 0 | 0 | 0 | 0 | 0 | 0 | 0
Transportation Sector Fuel Used[aircraft,passenger,diesel vehicle,hydrogen tf] : MostRecentRun | 0 | 0 | 0 | 0 | 0 | 0 | 0 | 0 | 0 | 0 | 0 | 0 | 0 | 0 | 0 | 0 | 0 | 0 | 0 | 0 | 0 | 0 | 0 | 0 | 0 | 0 | 0 | 0 | 0 | 0 | 0 | 0
Transportation Sector Fuel Used[aircraft,passenger,plugin hybrid vehicle,electricity tf] : MostRecentRun | 0 | 0 | 0 | 0 | 0 | 0 | 0 | 0 | 0 | 0 | 0 | 0 | 0 | 0 | 0 | 0 | 0 | 0 | 0 | 0 | 0 | 0 | 0 | 0 | 0 | 0 | 0 | 0 | 0 | 0 | 0 | 0
Transportation Sector Fuel Used[aircraft,passenger,plugin hybrid vehicle,natural gas tf] : MostRecentRun | 0 | 0 | 0 | 0 | 0 | 0 | 0 | 0 | 0 | 0 | 0 | 0 | 0 | 0 | 0 | 0 | 0 | 0 | 0 | 0 | 0 | 0 | 0 | 0 | 0 | 0 | 0 | 0 | 0 | 0 | 0 | 0
Transportation Sector Fuel Used[aircraft,passenger,plugin hybrid vehicle,petroleum gasoline tf] : MostRecentRun | 0 | 0 | 0 | 0 | 0 | 0 | 0 | 0 | 0 | 0 | 0 | 0 | 0 | 0 | 0 | 0 | 0 | 0 | 0 | 0 | 0 | 0 | 0 | 0 | 0 | 0 | 0 | 0 | 0 | 0 | 0 | 0
Transportation Sector Fuel Used[aircraft,passenger,plugin hybrid vehicle,petroleum diesel tf] : MostRecentRun | 0 | 0 | 0 | 0 | 0 | 0 | 0 | 0 | 0 | 0 | 0 | 0 | 0 | 0 | 0 | 0 | 0 | 0 | 0 | 0 | 0 | 0 | 0 | 0 | 0 | 0 | 0 | 0 | 0 | 0 | 0 | 0
Transportation Sector Fuel Used[aircraft,passenger,plugin hybrid vehicle,biofuel gasoline tf] : MostRecentRun | 0 | 0 | 0 | 0 | 0 | 0 | 0 | 0 | 0 | 0 | 0 | 0 | 0 | 0 | 0 | 0 | 0 | 0 | 0 | 0 | 0 | 0 | 0 | 0 | 0 | 0 | 0 | 0 | 0 | 0 | 0 | 0
Transportation Sector Fuel Used[aircraft,passenger,plugin hybrid vehicle,biofuel diesel tf] : MostRecentRun | 0 | 0 | 0 | 0 | 0 | 0 | 0 | 0 | 0 | 0 | 0 | 0 | 0 | 0 | 0 | 0 | 0 | 0 | 0 | 0 | 0 | 0 | 0 | 0 | 0 | 0 | 0 | 0 | 0 | 0 | 0 | 0
Transportation Sector Fuel Used[aircraft,passenger,plugin hybrid vehicle,jet fuel tf] : MostRecentRun | 0 | 0 | 0 | 0 | 0 | 0 | 0 | 0 | 0 | 0 | 0 | 0 | 0 | 0 | 0 | 0 | 0 | 0 | 0 | 0 | 0 | 0 | 0 | 0 | 0 | 0 | 0 | 0 | 0 | 0 | 0 | 0
Transportation Sector Fuel Used[aircraft,passenger,plugin hybrid vehicle,heavy or residual fuel oil tf] : MostRecentRun | 0 | 0 | 0 | 0 | 0 | 0 | 0 | 0 | 0 | 0 | 0 | 0 | 0 | 0 | 0 | 0 | 0 | 0 | 0 | 0 | 0 | 0 | 0 | 0 | 0 | 0 | 0 | 0 | 0 | 0 | 0 | 0
Transportation Sector Fuel Used[aircraft,passenger,plugin hybrid vehicle,LPG propane or butane tf] : MostRecentRun | 0 | 0 | 0 | 0 | 0 | 0 | 0 | 0 | 0 | 0 | 0 | 0 | 0 | 0 | 0 | 0 | 0 | 0 | 0 | 0 | 0 | 0 | 0 | 0 | 0 | 0 | 0 | 0 | 0 | 0 | 0 | 0
Transportation Sector Fuel Used[aircraft,passenger,plugin hybrid vehicle,hydrogen tf] : MostRecentRun | 0 | 0 | 0 | 0 | 0 | 0 | 0 | 0 | 0 | 0 | 0 | 0 | 0 | 0 | 0 | 0 | 0 | 0 | 0 | 0 | 0 | 0 | 0 | 0 | 0 | 0 | 0 | 0 | 0 | 0 | 0 | 0
Transportation Sector Fuel Used[aircraft,passenger,LPG vehicle,electricity tf] : MostRecentRun | 0 | 0 | 0 | 0 | 0 | 0 | 0 | 0 | 0 | 0 | 0 | 0 | 0 | 0 | 0 | 0 | 0 | 0 | 0 | 0 | 0 | 0 | 0 | 0 | 0 | 0 | 0 | 0 | 0 | 0 | 0 | 0
Transportation Sector Fuel Used[aircraft,passenger,LPG vehicle,natural gas tf] : MostRecentRun | 0 | 0 | 0 | 0 | 0 | 0 | 0 | 0 | 0 | 0 | 0 | 0 | 0 | 0 | 0 | 0 | 0 | 0 | 0 | 0 | 0 | 0 | 0 | 0 | 0 | 0 | 0 | 0 | 0 | 0 | 0 | 0
Transportation Sector Fuel Used[aircraft,passenger,LPG vehicle,petroleum gasoline tf] : MostRecentRun | 0 | 0 | 0 | 0 | 0 | 0 | 0 | 0 | 0 | 0 | 0 | 0 | 0 | 0 | 0 | 0 | 0 | 0 | 0 | 0 | 0 | 0 | 0 | 0 | 0 | 0 | 0 | 0 | 0 | 0 | 0 | 0
Transportation Sector Fuel Used[aircraft,passenger,LPG vehicle,petroleum diesel tf] : MostRecentRun | 0 | 0 | 0 | 0 | 0 | 0 | 0 | 0 | 0 | 0 | 0 | 0 | 0 | 0 | 0 | 0 | 0 | 0 | 0 | 0 | 0 | 0 | 0 | 0 | 0 | 0 | 0 | 0 | 0 | 0 | 0 | 0
Transportation Sector Fuel Used[aircraft,passenger,LPG vehicle,biofuel gasoline tf] : MostRecentRun | 0 | 0 | 0 | 0 | 0 | 0 | 0 | 0 | 0 | 0 | 0 | 0 | 0 | 0 | 0 | 0 | 0 | 0 | 0 | 0 | 0 | 0 | 0 | 0 | 0 | 0 | 0 | 0 | 0 | 0 | 0 | 0
Transportation Sector Fuel Used[aircraft,passenger,LPG vehicle,biofuel diesel tf] : MostRecentRun | 0 | 0 | 0 | 0 | 0 | 0 | 0 | 0 | 0 | 0 | 0 | 0 | 0 | 0 | 0 | 0 | 0 | 0 | 0 | 0 | 0 | 0 | 0 | 0 | 0 | 0 | 0 | 0 | 0 | 0 | 0 | 0
Transportation Sector Fuel Used[aircraft,passenger,LPG vehicle,jet fuel tf] : MostRecentRun | 0 | 0 | 0 | 0 | 0 | 0 | 0 | 0 | 0 | 0 | 0 | 0 | 0 | 0 | 0 | 0 | 0 | 0 | 0 | 0 | 0 | 0 | 0 | 0 | 0 | 0 | 0 | 0 | 0 | 0 | 0 | 0
Transportation Sector Fuel Used[aircraft,passenger,LPG vehicle,heavy or residual fuel oil tf] : MostRecentRun | 0 | 0 | 0 | 0 | 0 | 0 | 0 | 0 | 0 | 0 | 0 | 0 | 0 | 0 | 0 | 0 | 0 | 0 | 0 | 0 | 0 | 0 | 0 | 0 | 0 | 0 | 0 | 0 | 0 | 0 | 0 | 0
Transportation Sector Fuel Used[aircraft,passenger,LPG vehicle,LPG propane or butane tf] : MostRecentRun | 0 | 0 | 0 | 0 | 0 | 0 | 0 | 0 | 0 | 0 | 0 | 0 | 0 | 0 | 0 | 0 | 0 | 0 | 0 | 0 | 0 | 0 | 0 | 0 | 0 | 0 | 0 | 0 | 0 | 0 | 0 | 0
Transportation Sector Fuel Used[aircraft,passenger,LPG vehicle,hydrogen tf] : MostRecentRun | 0 | 0 | 0 | 0 | 0 | 0 | 0 | 0 | 0 | 0 | 0 | 0 | 0 | 0 | 0 | 0 | 0 | 0 | 0 | 0 | 0 | 0 | 0 | 0 | 0 | 0 | 0 | 0 | 0 | 0 | 0 | 0
Transportation Sector Fuel Used[aircraft,passenger,hydrogen vehicle,electricity tf] : MostRecentRun | 0 | 0 | 0 | 0 | 0 | 0 | 0 | 0 | 0 | 0 | 0 | 0 | 0 | 0 | 0 | 0 | 0 | 0 | 0 | 0 | 0 | 0 | 0 | 0 | 0 | 0 | 0 | 0 | 0 | 0 | 0 | 0
Transportation Sector Fuel Used[aircraft,passenger,hydrogen vehicle,natural gas tf] : MostRecentRun | 0 | 0 | 0 | 0 | 0 | 0 | 0 | 0 | 0 | 0 | 0 | 0 | 0 | 0 | 0 | 0 | 0 | 0 | 0 | 0 | 0 | 0 | 0 | 0 | 0 | 0 | 0 | 0 | 0 | 0 | 0 | 0
Transportation Sector Fuel Used[aircraft,passenger,hydrogen vehicle,petroleum gasoline tf] : MostRecentRun | 0 | 0 | 0 | 0 | 0 | 0 | 0 | 0 | 0 | 0 | 0 | 0 | 0 | 0 | 0 | 0 | 0 | 0 | 0 | 0 | 0 | 0 | 0 | 0 | 0 | 0 | 0 | 0 | 0 | 0 | 0 | 0
Transportation Sector Fuel Used[aircraft,passenger,hydrogen vehicle,petroleum diesel tf] : MostRecentRun | 0 | 0 | 0 | 0 | 0 | 0 | 0 | 0 | 0 | 0 | 0 | 0 | 0 | 0 | 0 | 0 | 0 | 0 | 0 | 0 | 0 | 0 | 0 | 0 | 0 | 0 | 0 | 0 | 0 | 0 | 0 | 0
Transportation Sector Fuel Used[aircraft,passenger,hydrogen vehicle,biofuel gasoline tf] : MostRecentRun | 0 | 0 | 0 | 0 | 0 | 0 | 0 | 0 | 0 | 0 | 0 | 0 | 0 | 0 | 0 | 0 | 0 | 0 | 0 | 0 | 0 | 0 | 0 | 0 | 0 | 0 | 0 | 0 | 0 | 0 | 0 | 0
Transportation Sector Fuel Used[aircraft,passenger,hydrogen vehicle,biofuel diesel tf] : MostRecentRun | 0 | 0 | 0 | 0 | 0 | 0 | 0 | 0 | 0 | 0 | 0 | 0 | 0 | 0 | 0 | 0 | 0 | 0 | 0 | 0 | 0 | 0 | 0 | 0 | 0 | 0 | 0 | 0 | 0 | 0 | 0 | 0
Transportation Sector Fuel Used[aircraft,passenger,hydrogen vehicle,jet fuel tf] : MostRecentRun | 0 | 0 | 0 | 0 | 0 | 0 | 0 | 0 | 0 | 0 | 0 | 0 | 0 | 0 | 0 | 0 | 0 | 0 | 0 | 0 | 0 | 0 | 0 | 0 | 0 | 0 | 0 | 0 | 0 | 0 | 0 | 0
Transportation Sector Fuel Used[aircraft,passenger,hydrogen vehicle,heavy or residual fuel oil tf] : MostRecentRun | 0 | 0 | 0 | 0 | 0 | 0 | 0 | 0 | 0 | 0 | 0 | 0 | 0 | 0 | 0 | 0 | 0 | 0 | 0 | 0 | 0 | 0 | 0 | 0 | 0 | 0 | 0 | 0 | 0 | 0 | 0 | 0
Transportation Sector Fuel Used[aircraft,passenger,hydrogen vehicle,LPG propane or butane tf] : MostRecentRun | 0 | 0 | 0 | 0 | 0 | 0 | 0 | 0 | 0 | 0 | 0 | 0 | 0 | 0 | 0 | 0 | 0 | 0 | 0 | 0 | 0 | 0 | 0 | 0 | 0 | 0 | 0 | 0 | 0 | 0 | 0 | 0
Transportation Sector Fuel Used[aircraft,passenger,hydrogen vehicle,hydrogen tf] : MostRecentRun | 0 | 0 | 0 | 0 | 0 | 0 | 0 | 0 | 0 | 0 | 0 | 0 | 0 | 0 | 0 | 0 | 0 | 0 | 0 | 0 | 0 | 0 | 0 | 0 | 0 | 0 | 0 | 0 | 0 | 0 | 0 | 0
Transportation Sector Fuel Used[aircraft,freight,battery electric vehicle,electricity tf] : MostRecentRun | 0 | 0 | 0 | 0 | 0 | 0 | 0 | 0 | 0 | 0 | 0 | 0 | 0 | 0 | 0 | 0 | 0 | 0 | 0 | 0 | 0 | 0 | 0 | 0 | 0 | 0 | 0 | 0 | 0 | 0 | 0 | 0
Transportation Sector Fuel Used[aircraft,freight,battery electric vehicle,natural gas tf] : MostRecentRun | 0 | 0 | 0 | 0 | 0 | 0 | 0 | 0 | 0 | 0 | 0 | 0 | 0 | 0 | 0 | 0 | 0 | 0 | 0 | 0 | 0 | 0 | 0 | 0 | 0 | 0 | 0 | 0 | 0 | 0 | 0 | 0
Transportation Sector Fuel Used[aircraft,freight,battery electric vehicle,petroleum gasoline tf] : MostRecentRun | 0 | 0 | 0 | 0 | 0 | 0 | 0 | 0 | 0 | 0 | 0 | 0 | 0 | 0 | 0 | 0 | 0 | 0 | 0 | 0 | 0 | 0 | 0 | 0 | 0 | 0 | 0 | 0 | 0 | 0 | 0 | 0
Transportation Sector Fuel Used[aircraft,freight,battery electric vehicle,petroleum diesel tf] : MostRecentRun | 0 | 0 | 0 | 0 | 0 | 0 | 0 | 0 | 0 | 0 | 0 | 0 | 0 | 0 | 0 | 0 | 0 | 0 | 0 | 0 | 0 | 0 | 0 | 0 | 0 | 0 | 0 | 0 | 0 | 0 | 0 | 0
Transportation Sector Fuel Used[aircraft,freight,battery electric vehicle,biofuel gasoline tf] : MostRecentRun | 0 | 0 | 0 | 0 | 0 | 0 | 0 | 0 | 0 | 0 | 0 | 0 | 0 | 0 | 0 | 0 | 0 | 0 | 0 | 0 | 0 | 0 | 0 | 0 | 0 | 0 | 0 | 0 | 0 | 0 | 0 | 0
Transportation Sector Fuel Used[aircraft,freight,battery electric vehicle,biofuel diesel tf] : MostRecentRun | 0 | 0 | 0 | 0 | 0 | 0 | 0 | 0 | 0 | 0 | 0 | 0 | 0 | 0 | 0 | 0 | 0 | 0 | 0 | 0 | 0 | 0 | 0 | 0 | 0 | 0 | 0 | 0 | 0 | 0 | 0 | 0
Transportation Sector Fuel Used[aircraft,freight,battery electric vehicle,jet fuel tf] : MostRecentRun | 0 | 0 | 0 | 0 | 0 | 0 | 0 | 0 | 0 | 0 | 0 | 0 | 0 | 0 | 0 | 0 | 0 | 0 | 0 | 0 | 0 | 0 | 0 | 0 | 0 | 0 | 0 | 0 | 0 | 0 | 0 | 0
Transportation Sector Fuel Used[aircraft,freight,battery electric vehicle,heavy or residual fuel oil tf] : MostRecentRun | 0 | 0 | 0 | 0 | 0 | 0 | 0 | 0 | 0 | 0 | 0 | 0 | 0 | 0 | 0 | 0 | 0 | 0 | 0 | 0 | 0 | 0 | 0 | 0 | 0 | 0 | 0 | 0 | 0 | 0 | 0 | 0
Transportation Sector Fuel Used[aircraft,freight,battery electric vehicle,LPG propane or butane tf] : MostRecentRun | 0 | 0 | 0 | 0 | 0 | 0 | 0 | 0 | 0 | 0 | 0 | 0 | 0 | 0 | 0 | 0 | 0 | 0 | 0 | 0 | 0 | 0 | 0 | 0 | 0 | 0 | 0 | 0 | 0 | 0 | 0 | 0
Transportation Sector Fuel Used[aircraft,freight,battery electric vehicle,hydrogen tf] : MostRecentRun | 0 | 0 | 0 | 0 | 0 | 0 | 0 | 0 | 0 | 0 | 0 | 0 | 0 | 0 | 0 | 0 | 0 | 0 | 0 | 0 | 0 | 0 | 0 | 0 | 0 | 0 | 0 | 0 | 0 | 0 | 0 | 0
Transportation Sector Fuel Used[aircraft,freight,natural gas vehicle,electricity tf] : MostRecentRun | 0 | 0 | 0 | 0 | 0 | 0 | 0 | 0 | 0 | 0 | 0 | 0 | 0 | 0 | 0 | 0 | 0 | 0 | 0 | 0 | 0 | 0 | 0 | 0 | 0 | 0 | 0 | 0 | 0 | 0 | 0 | 0
Transportation Sector Fuel Used[aircraft,freight,natural gas vehicle,natural gas tf] : MostRecentRun | 0 | 0 | 0 | 0 | 0 | 0 | 0 | 0 | 0 | 0 | 0 | 0 | 0 | 0 | 0 | 0 | 0 | 0 | 0 | 0 | 0 | 0 | 0 | 0 | 0 | 0 | 0 | 0 | 0 | 0 | 0 | 0
Transportation Sector Fuel Used[aircraft,freight,natural gas vehicle,petroleum gasoline tf] : MostRecentRun | 0 | 0 | 0 | 0 | 0 | 0 | 0 | 0 | 0 | 0 | 0 | 0 | 0 | 0 | 0 | 0 | 0 | 0 | 0 | 0 | 0 | 0 | 0 | 0 | 0 | 0 | 0 | 0 | 0 | 0 | 0 | 0
Transportation Sector Fuel Used[aircraft,freight,natural gas vehicle,petroleum diesel tf] : MostRecentRun | 0 | 0 | 0 | 0 | 0 | 0 | 0 | 0 | 0 | 0 | 0 | 0 | 0 | 0 | 0 | 0 | 0 | 0 | 0 | 0 | 0 | 0 | 0 | 0 | 0 | 0 | 0 | 0 | 0 | 0 | 0 | 0
Transportation Sector Fuel Used[aircraft,freight,natural gas vehicle,biofuel gasoline tf] : MostRecentRun | 0 | 0 | 0 | 0 | 0 | 0 | 0 | 0 | 0 | 0 | 0 | 0 | 0 | 0 | 0 | 0 | 0 | 0 | 0 | 0 | 0 | 0 | 0 | 0 | 0 | 0 | 0 | 0 | 0 | 0 | 0 | 0
Transportation Sector Fuel Used[aircraft,freight,natural gas vehicle,biofuel diesel tf] : MostRecentRun | 0 | 0 | 0 | 0 | 0 | 0 | 0 | 0 | 0 | 0 | 0 | 0 | 0 | 0 | 0 | 0 | 0 | 0 | 0 | 0 | 0 | 0 | 0 | 0 | 0 | 0 | 0 | 0 | 0 | 0 | 0 | 0
Transportation Sector Fuel Used[aircraft,freight,natural gas vehicle,jet fuel tf] : MostRecentRun | 0 | 0 | 0 | 0 | 0 | 0 | 0 | 0 | 0 | 0 | 0 | 0 | 0 | 0 | 0 | 0 | 0 | 0 | 0 | 0 | 0 | 0 | 0 | 0 | 0 | 0 | 0 | 0 | 0 | 0 | 0 | 0
Transportation Sector Fuel Used[aircraft,freight,natural gas vehicle,heavy or residual fuel oil tf] : MostRecentRun | 0 | 0 | 0 | 0 | 0 | 0 | 0 | 0 | 0 | 0 | 0 | 0 | 0 | 0 | 0 | 0 | 0 | 0 | 0 | 0 | 0 | 0 | 0 | 0 | 0 | 0 | 0 | 0 | 0 | 0 | 0 | 0
Transportation Sector Fuel Used[aircraft,freight,natural gas vehicle,LPG propane or butane tf] : MostRecentRun | 0 | 0 | 0 | 0 | 0 | 0 | 0 | 0 | 0 | 0 | 0 | 0 | 0 | 0 | 0 | 0 | 0 | 0 | 0 | 0 | 0 | 0 | 0 | 0 | 0 | 0 | 0 | 0 | 0 | 0 | 0 | 0
Transportation Sector Fuel Used[aircraft,freight,natural gas vehicle,hydrogen tf] : MostRecentRun | 0 | 0 | 0 | 0 | 0 | 0 | 0 | 0 | 0 | 0 | 0 | 0 | 0 | 0 | 0 | 0 | 0 | 0 | 0 | 0 | 0 | 0 | 0 | 0 | 0 | 0 | 0 | 0 | 0 | 0 | 0 | 0
Transportation Sector Fuel Used[aircraft,freight,gasoline vehicle,electricity tf] : MostRecentRun | 0 | 0 | 0 | 0 | 0 | 0 | 0 | 0 | 0 | 0 | 0 | 0 | 0 | 0 | 0 | 0 | 0 | 0 | 0 | 0 | 0 | 0 | 0 | 0 | 0 | 0 | 0 | 0 | 0 | 0 | 0 | 0
Transportation Sector Fuel Used[aircraft,freight,gasoline vehicle,natural gas tf] : MostRecentRun | 0 | 0 | 0 | 0 | 0 | 0 | 0 | 0 | 0 | 0 | 0 | 0 | 0 | 0 | 0 | 0 | 0 | 0 | 0 | 0 | 0 | 0 | 0 | 0 | 0 | 0 | 0 | 0 | 0 | 0 | 0 | 0
Transportation Sector Fuel Used[aircraft,freight,gasoline vehicle,petroleum gasoline tf] : MostRecentRun | 0 | 0 | 0 | 0 | 0 | 0 | 0 | 0 | 0 | 0 | 0 | 0 | 0 | 0 | 0 | 0 | 0 | 0 | 0 | 0 | 0 | 0 | 0 | 0 | 0 | 0 | 0 | 0 | 0 | 0 | 0 | 0
Transportation Sector Fuel Used[aircraft,freight,gasoline vehicle,petroleum diesel tf] : MostRecentRun | 0 | 0 | 0 | 0 | 0 | 0 | 0 | 0 | 0 | 0 | 0 | 0 | 0 | 0 | 0 | 0 | 0 | 0 | 0 | 0 | 0 | 0 | 0 | 0 | 0 | 0 | 0 | 0 | 0 | 0 | 0 | 0
Transportation Sector Fuel Used[aircraft,freight,gasoline vehicle,biofuel gasoline tf] : MostRecentRun | 0 | 0 | 0 | 0 | 0 | 0 | 0 | 0 | 0 | 0 | 0 | 0 | 0 | 0 | 0 | 0 | 0 | 0 | 0 | 0 | 0 | 0 | 0 | 0 | 0 | 0 | 0 | 0 | 0 | 0 | 0 | 0
Transportation Sector Fuel Used[aircraft,freight,gasoline vehicle,biofuel diesel tf] : MostRecentRun | 0 | 0 | 0 | 0 | 0 | 0 | 0 | 0 | 0 | 0 | 0 | 0 | 0 | 0 | 0 | 0 | 0 | 0 | 0 | 0 | 0 | 0 | 0 | 0 | 0 | 0 | 0 | 0 | 0 | 0 | 0 | 0
Transportation Sector Fuel Used[aircraft,freight,gasoline vehicle,jet fuel tf] : MostRecentRun | 0 | 0 | 0 | 0 | 0 | 0 | 0 | 0 | 0 | 0 | 0 | 0 | 0 | 0 | 0 | 0 | 0 | 0 | 0 | 0 | 0 | 0 | 0 | 0 | 0 | 0 | 0 | 0 | 0 | 0 | 0 | 0
Transportation Sector Fuel Used[aircraft,freight,gasoline vehicle,heavy or residual fuel oil tf] : MostRecentRun | 0 | 0 | 0 | 0 | 0 | 0 | 0 | 0 | 0 | 0 | 0 | 0 | 0 | 0 | 0 | 0 | 0 | 0 | 0 | 0 | 0 | 0 | 0 | 0 | 0 | 0 | 0 | 0 | 0 | 0 | 0 | 0
Transportation Sector Fuel Used[aircraft,freight,gasoline vehicle,LPG propane or butane tf] : MostRecentRun | 0 | 0 | 0 | 0 | 0 | 0 | 0 | 0 | 0 | 0 | 0 | 0 | 0 | 0 | 0 | 0 | 0 | 0 | 0 | 0 | 0 | 0 | 0 | 0 | 0 | 0 | 0 | 0 | 0 | 0 | 0 | 0
Transportation Sector Fuel Used[aircraft,freight,gasoline vehicle,hydrogen tf] : MostRecentRun | 0 | 0 | 0 | 0 | 0 | 0 | 0 | 0 | 0 | 0 | 0 | 0 | 0 | 0 | 0 | 0 | 0 | 0 | 0 | 0 | 0 | 0 | 0 | 0 | 0 | 0 | 0 | 0 | 0 | 0 | 0 | 0
Transportation Sector Fuel Used[aircraft,freight,diesel vehicle,electricity tf] : MostRecentRun | 0 | 0 | 0 | 0 | 0 | 0 | 0 | 0 | 0 | 0 | 0 | 0 | 0 | 0 | 0 | 0 | 0 | 0 | 0 | 0 | 0 | 0 | 0 | 0 | 0 | 0 | 0 | 0 | 0 | 0 | 0 | 0
Transportation Sector Fuel Used[aircraft,freight,diesel vehicle,natural gas tf] : MostRecentRun | 0 | 0 | 0 | 0 | 0 | 0 | 0 | 0 | 0 | 0 | 0 | 0 | 0 | 0 | 0 | 0 | 0 | 0 | 0 | 0 | 0 | 0 | 0 | 0 | 0 | 0 | 0 | 0 | 0 | 0 | 0 | 0
Transportation Sector Fuel Used[aircraft,freight,diesel vehicle,petroleum gasoline tf] : MostRecentRun | 0 | 0 | 0 | 0 | 0 | 0 | 0 | 0 | 0 | 0 | 0 | 0 | 0 | 0 | 0 | 0 | 0 | 0 | 0 | 0 | 0 | 0 | 0 | 0 | 0 | 0 | 0 | 0 | 0 | 0 | 0 | 0
Transportation Sector Fuel Used[aircraft,freight,diesel vehicle,petroleum diesel tf] : MostRecentRun | 0 | 0 | 0 | 0 | 0 | 0 | 0 | 0 | 0 | 0 | 0 | 0 | 0 | 0 | 0 | 0 | 0 | 0 | 0 | 0 | 0 | 0 | 0 | 0 | 0 | 0 | 0 | 0 | 0 | 0 | 0 | 0
Transportation Sector Fuel Used[aircraft,freight,diesel vehicle,biofuel gasoline tf] : MostRecentRun | 0 | 0 | 0 | 0 | 0 | 0 | 0 | 0 | 0 | 0 | 0 | 0 | 0 | 0 | 0 | 0 | 0 | 0 | 0 | 0 | 0 | 0 | 0 | 0 | 0 | 0 | 0 | 0 | 0 | 0 | 0 | 0
Transportation Sector Fuel Used[aircraft,freight,diesel vehicle,biofuel diesel tf] : MostRecentRun | 0 | 0 | 0 | 0 | 0 | 0 | 0 | 0 | 0 | 0 | 0 | 0 | 0 | 0 | 0 | 0 | 0 | 0 | 0 | 0 | 0 | 0 | 0 | 0 | 0 | 0 | 0 | 0 | 0 | 0 | 0 | 0
Transportation Sector Fuel Used[aircraft,freight,diesel vehicle,jet fuel tf] : MostRecentRun | 358398000000000 | 303510000000000 | 304354000000000 | 306757000000000 | 306654000000000 | 309766000000000 | 311670000000000 | 315059000000000 | 315943000000000 | 315218000000000 | 311560000000000 | 306496000000000 | 300425000000000 | 294904000000000 | 288977000000000 | 284290000000000 | 279392000000000 | 274009000000000 | 270314000000000 | 265451000000000 | 261140000000000 | 257726000000000 | 255176000000000 | 251792000000000 | 248577000000000 | 245751000000000 | 242936000000000 | 238906000000000 | 237198000000000 | 235803000000000 | 233995000000000 | 230521000000000
Transportation Sector Fuel Used[aircraft,freight,diesel vehicle,heavy or residual fuel oil tf] : MostRecentRun | 0 | 0 | 0 | 0 | 0 | 0 | 0 | 0 | 0 | 0 | 0 | 0 | 0 | 0 | 0 | 0 | 0 | 0 | 0 | 0 | 0 | 0 | 0 | 0 | 0 | 0 | 0 | 0 | 0 | 0 | 0 | 0
Transportation Sector Fuel Used[aircraft,freight,diesel vehicle,LPG propane or butane tf] : MostRecentRun | 0 | 0 | 0 | 0 | 0 | 0 | 0 | 0 | 0 | 0 | 0 | 0 | 0 | 0 | 0 | 0 | 0 | 0 | 0 | 0 | 0 | 0 | 0 | 0 | 0 | 0 | 0 | 0 | 0 | 0 | 0 | 0
Transportation Sector Fuel Used[aircraft,freight,diesel vehicle,hydrogen tf] : MostRecentRun | 0 | 0 | 0 | 0 | 0 | 0 | 0 | 0 | 0 | 0 | 0 | 0 | 0 | 0 | 0 | 0 | 0 | 0 | 0 | 0 | 0 | 0 | 0 | 0 | 0 | 0 | 0 | 0 | 0 | 0 | 0 | 0
Transportation Sector Fuel Used[aircraft,freight,plugin hybrid vehicle,electricity tf] : MostRecentRun | 0 | 0 | 0 | 0 | 0 | 0 | 0 | 0 | 0 | 0 | 0 | 0 | 0 | 0 | 0 | 0 | 0 | 0 | 0 | 0 | 0 | 0 | 0 | 0 | 0 | 0 | 0 | 0 | 0 | 0 | 0 | 0
Transportation Sector Fuel Used[aircraft,freight,plugin hybrid vehicle,natural gas tf] : MostRecentRun | 0 | 0 | 0 | 0 | 0 | 0 | 0 | 0 | 0 | 0 | 0 | 0 | 0 | 0 | 0 | 0 | 0 | 0 | 0 | 0 | 0 | 0 | 0 | 0 | 0 | 0 | 0 | 0 | 0 | 0 | 0 | 0
Transportation Sector Fuel Used[aircraft,freight,plugin hybrid vehicle,petroleum gasoline tf] : MostRecentRun | 0 | 0 | 0 | 0 | 0 | 0 | 0 | 0 | 0 | 0 | 0 | 0 | 0 | 0 | 0 | 0 | 0 | 0 | 0 | 0 | 0 | 0 | 0 | 0 | 0 | 0 | 0 | 0 | 0 | 0 | 0 | 0
Transportation Sector Fuel Used[aircraft,freight,plugin hybrid vehicle,petroleum diesel tf] : MostRecentRun | 0 | 0 | 0 | 0 | 0 | 0 | 0 | 0 | 0 | 0 | 0 | 0 | 0 | 0 | 0 | 0 | 0 | 0 | 0 | 0 | 0 | 0 | 0 | 0 | 0 | 0 | 0 | 0 | 0 | 0 | 0 | 0
Transportation Sector Fuel Used[aircraft,freight,plugin hybrid vehicle,biofuel gasoline tf] : MostRecentRun | 0 | 0 | 0 | 0 | 0 | 0 | 0 | 0 | 0 | 0 | 0 | 0 | 0 | 0 | 0 | 0 | 0 | 0 | 0 | 0 | 0 | 0 | 0 | 0 | 0 | 0 | 0 | 0 | 0 | 0 | 0 | 0
Transportation Sector Fuel Used[aircraft,freight,plugin hybrid vehicle,biofuel diesel tf] : MostRecentRun | 0 | 0 | 0 | 0 | 0 | 0 | 0 | 0 | 0 | 0 | 0 | 0 | 0 | 0 | 0 | 0 | 0 | 0 | 0 | 0 | 0 | 0 | 0 | 0 | 0 | 0 | 0 | 0 | 0 | 0 | 0 | 0
Transportation Sector Fuel Used[aircraft,freight,plugin hybrid vehicle,jet fuel tf] : MostRecentRun | 0 | 0 | 0 | 0 | 0 | 0 | 0 | 0 | 0 | 0 | 0 | 0 | 0 | 0 | 0 | 0 | 0 | 0 | 0 | 0 | 0 | 0 | 0 | 0 | 0 | 0 | 0 | 0 | 0 | 0 | 0 | 0
Transportation Sector Fuel Used[aircraft,freight,plugin hybrid vehicle,heavy or residual fuel oil tf] : MostRecentRun | 0 | 0 | 0 | 0 | 0 | 0 | 0 | 0 | 0 | 0 | 0 | 0 | 0 | 0 | 0 | 0 | 0 | 0 | 0 | 0 | 0 | 0 | 0 | 0 | 0 | 0 | 0 | 0 | 0 | 0 | 0 | 0
Transportation Sector Fuel Used[aircraft,freight,plugin hybrid vehicle,LPG propane or butane tf] : MostRecentRun | 0 | 0 | 0 | 0 | 0 | 0 | 0 | 0 | 0 | 0 | 0 | 0 | 0 | 0 | 0 | 0 | 0 | 0 | 0 | 0 | 0 | 0 | 0 | 0 | 0 | 0 | 0 | 0 | 0 | 0 | 0 | 0
Transportation Sector Fuel Used[aircraft,freight,plugin hybrid vehicle,hydrogen tf] : MostRecentRun | 0 | 0 | 0 | 0 | 0 | 0 | 0 | 0 | 0 | 0 | 0 | 0 | 0 | 0 | 0 | 0 | 0 | 0 | 0 | 0 | 0 | 0 | 0 | 0 | 0 | 0 | 0 | 0 | 0 | 0 | 0 | 0
Transportation Sector Fuel Used[aircraft,freight,LPG vehicle,electricity tf] : MostRecentRun | 0 | 0 | 0 | 0 | 0 | 0 | 0 | 0 | 0 | 0 | 0 | 0 | 0 | 0 | 0 | 0 | 0 | 0 | 0 | 0 | 0 | 0 | 0 | 0 | 0 | 0 | 0 | 0 | 0 | 0 | 0 | 0
Transportation Sector Fuel Used[aircraft,freight,LPG vehicle,natural gas tf] : MostRecentRun | 0 | 0 | 0 | 0 | 0 | 0 | 0 | 0 | 0 | 0 | 0 | 0 | 0 | 0 | 0 | 0 | 0 | 0 | 0 | 0 | 0 | 0 | 0 | 0 | 0 | 0 | 0 | 0 | 0 | 0 | 0 | 0
Transportation Sector Fuel Used[aircraft,freight,LPG vehicle,petroleum gasoline tf] : MostRecentRun | 0 | 0 | 0 | 0 | 0 | 0 | 0 | 0 | 0 | 0 | 0 | 0 | 0 | 0 | 0 | 0 | 0 | 0 | 0 | 0 | 0 | 0 | 0 | 0 | 0 | 0 | 0 | 0 | 0 | 0 | 0 | 0
Transportation Sector Fuel Used[aircraft,freight,LPG vehicle,petroleum diesel tf] : MostRecentRun | 0 | 0 | 0 | 0 | 0 | 0 | 0 | 0 | 0 | 0 | 0 | 0 | 0 | 0 | 0 | 0 | 0 | 0 | 0 | 0 | 0 | 0 | 0 | 0 | 0 | 0 | 0 | 0 | 0 | 0 | 0 | 0
Transportation Sector Fuel Used[aircraft,freight,LPG vehicle,biofuel gasoline tf] : MostRecentRun | 0 | 0 | 0 | 0 | 0 | 0 | 0 | 0 | 0 | 0 | 0 | 0 | 0 | 0 | 0 | 0 | 0 | 0 | 0 | 0 | 0 | 0 | 0 | 0 | 0 | 0 | 0 | 0 | 0 | 0 | 0 | 0
Transportation Sector Fuel Used[aircraft,freight,LPG vehicle,biofuel diesel tf] : MostRecentRun | 0 | 0 | 0 | 0 | 0 | 0 | 0 | 0 | 0 | 0 | 0 | 0 | 0 | 0 | 0 | 0 | 0 | 0 | 0 | 0 | 0 | 0 | 0 | 0 | 0 | 0 | 0 | 0 | 0 | 0 | 0 | 0
Transportation Sector Fuel Used[aircraft,freight,LPG vehicle,jet fuel tf] : MostRecentRun | 0 | 0 | 0 | 0 | 0 | 0 | 0 | 0 | 0 | 0 | 0 | 0 | 0 | 0 | 0 | 0 | 0 | 0 | 0 | 0 | 0 | 0 | 0 | 0 | 0 | 0 | 0 | 0 | 0 | 0 | 0 | 0
Transportation Sector Fuel Used[aircraft,freight,LPG vehicle,heavy or residual fuel oil tf] : MostRecentRun | 0 | 0 | 0 | 0 | 0 | 0 | 0 | 0 | 0 | 0 | 0 | 0 | 0 | 0 | 0 | 0 | 0 | 0 | 0 | 0 | 0 | 0 | 0 | 0 | 0 | 0 | 0 | 0 | 0 | 0 | 0 | 0
Transportation Sector Fuel Used[aircraft,freight,LPG vehicle,LPG propane or butane tf] : MostRecentRun | 0 | 0 | 0 | 0 | 0 | 0 | 0 | 0 | 0 | 0 | 0 | 0 | 0 | 0 | 0 | 0 | 0 | 0 | 0 | 0 | 0 | 0 | 0 | 0 | 0 | 0 | 0 | 0 | 0 | 0 | 0 | 0
Transportation Sector Fuel Used[aircraft,freight,LPG vehicle,hydrogen tf] : MostRecentRun | 0 | 0 | 0 | 0 | 0 | 0 | 0 | 0 | 0 | 0 | 0 | 0 | 0 | 0 | 0 | 0 | 0 | 0 | 0 | 0 | 0 | 0 | 0 | 0 | 0 | 0 | 0 | 0 | 0 | 0 | 0 | 0
Transportation Sector Fuel Used[aircraft,freight,hydrogen vehicle,electricity tf] : MostRecentRun | 0 | 0 | 0 | 0 | 0 | 0 | 0 | 0 | 0 | 0 | 0 | 0 | 0 | 0 | 0 | 0 | 0 | 0 | 0 | 0 | 0 | 0 | 0 | 0 | 0 | 0 | 0 | 0 | 0 | 0 | 0 | 0
Transportation Sector Fuel Used[aircraft,freight,hydrogen vehicle,natural gas tf] : MostRecentRun | 0 | 0 | 0 | 0 | 0 | 0 | 0 | 0 | 0 | 0 | 0 | 0 | 0 | 0 | 0 | 0 | 0 | 0 | 0 | 0 | 0 | 0 | 0 | 0 | 0 | 0 | 0 | 0 | 0 | 0 | 0 | 0
Transportation Sector Fuel Used[aircraft,freight,hydrogen vehicle,petroleum gasoline tf] : MostRecentRun | 0 | 0 | 0 | 0 | 0 | 0 | 0 | 0 | 0 | 0 | 0 | 0 | 0 | 0 | 0 | 0 | 0 | 0 | 0 | 0 | 0 | 0 | 0 | 0 | 0 | 0 | 0 | 0 | 0 | 0 | 0 | 0
Transportation Sector Fuel Used[aircraft,freight,hydrogen vehicle,petroleum diesel tf] : MostRecentRun | 0 | 0 | 0 | 0 | 0 | 0 | 0 | 0 | 0 | 0 | 0 | 0 | 0 | 0 | 0 | 0 | 0 | 0 | 0 | 0 | 0 | 0 | 0 | 0 | 0 | 0 | 0 | 0 | 0 | 0 | 0 | 0
Transportation Sector Fuel Used[aircraft,freight,hydrogen vehicle,biofuel gasoline tf] : MostRecentRun | 0 | 0 | 0 | 0 | 0 | 0 | 0 | 0 | 0 | 0 | 0 | 0 | 0 | 0 | 0 | 0 | 0 | 0 | 0 | 0 | 0 | 0 | 0 | 0 | 0 | 0 | 0 | 0 | 0 | 0 | 0 | 0
Transportation Sector Fuel Used[aircraft,freight,hydrogen vehicle,biofuel diesel tf] : MostRecentRun | 0 | 0 | 0 | 0 | 0 | 0 | 0 | 0 | 0 | 0 | 0 | 0 | 0 | 0 | 0 | 0 | 0 | 0 | 0 | 0 | 0 | 0 | 0 | 0 | 0 | 0 | 0 | 0 | 0 | 0 | 0 | 0
Transportation Sector Fuel Used[aircraft,freight,hydrogen vehicle,jet fuel tf] : MostRecentRun | 0 | 0 | 0 | 0 | 0 | 0 | 0 | 0 | 0 | 0 | 0 | 0 | 0 | 0 | 0 | 0 | 0 | 0 | 0 | 0 | 0 | 0 | 0 | 0 | 0 | 0 | 0 | 0 | 0 | 0 | 0 | 0
Transportation Sector Fuel Used[aircraft,freight,hydrogen vehicle,heavy or residual fuel oil tf] : MostRecentRun | 0 | 0 | 0 | 0 | 0 | 0 | 0 | 0 | 0 | 0 | 0 | 0 | 0 | 0 | 0 | 0 | 0 | 0 | 0 | 0 | 0 | 0 | 0 | 0 | 0 | 0 | 0 | 0 | 0 | 0 | 0 | 0
Transportation Sector Fuel Used[aircraft,freight,hydrogen vehicle,LPG propane or butane tf] : MostRecentRun | 0 | 0 | 0 | 0 | 0 | 0 | 0 | 0 | 0 | 0 | 0 | 0 | 0 | 0 | 0 | 0 | 0 | 0 | 0 | 0 | 0 | 0 | 0 | 0 | 0 | 0 | 0 | 0 | 0 | 0 | 0 | 0
Transportation Sector Fuel Used[aircraft,freight,hydrogen vehicle,hydrogen tf] : MostRecentRun | 0 | 0 | 0 | 0 | 0 | 0 | 0 | 0 | 0 | 0 | 0 | 0 | 0 | 0 | 0 | 0 | 0 | 0 | 0 | 0 | 0 | 0 | 0 | 0 | 0 | 0 | 0 | 0 | 0 | 0 | 0 | 0
Transportation Sector Fuel Used[rail,passenger,battery electric vehicle,electricity tf] : MostRecentRun | 24755100000000 | 21518100000000 | 22670800000000 | 23440900000000 | 23899200000000 | 24464600000000 | 25062700000000 | 25629600000000 | 26128200000000 | 26594100000000 | 26901400000000 | 27147600000000 | 27398900000000 | 27640100000000 | 27882000000000 | 28107600000000 | 28327700000000 | 28540400000000 | 28762000000000 | 28957800000000 | 29164500000000 | 29369900000000 | 29575500000000 | 29767800000000 | 29969900000000 | 30170800000000 | 30370000000000 | 30580700000000 | 30773400000000 | 30968000000000 | 31167700000000 | 31371000000000
Transportation Sector Fuel Used[rail,passenger,battery electric vehicle,natural gas tf] : MostRecentRun | 0 | 0 | 0 | 0 | 0 | 0 | 0 | 0 | 0 | 0 | 0 | 0 | 0 | 0 | 0 | 0 | 0 | 0 | 0 | 0 | 0 | 0 | 0 | 0 | 0 | 0 | 0 | 0 | 0 | 0 | 0 | 0
Transportation Sector Fuel Used[rail,passenger,battery electric vehicle,petroleum gasoline tf] : MostRecentRun | 0 | 0 | 0 | 0 | 0 | 0 | 0 | 0 | 0 | 0 | 0 | 0 | 0 | 0 | 0 | 0 | 0 | 0 | 0 | 0 | 0 | 0 | 0 | 0 | 0 | 0 | 0 | 0 | 0 | 0 | 0 | 0
Transportation Sector Fuel Used[rail,passenger,battery electric vehicle,petroleum diesel tf] : MostRecentRun | 0 | 0 | 0 | 0 | 0 | 0 | 0 | 0 | 0 | 0 | 0 | 0 | 0 | 0 | 0 | 0 | 0 | 0 | 0 | 0 | 0 | 0 | 0 | 0 | 0 | 0 | 0 | 0 | 0 | 0 | 0 | 0
Transportation Sector Fuel Used[rail,passenger,battery electric vehicle,biofuel gasoline tf] : MostRecentRun | 0 | 0 | 0 | 0 | 0 | 0 | 0 | 0 | 0 | 0 | 0 | 0 | 0 | 0 | 0 | 0 | 0 | 0 | 0 | 0 | 0 | 0 | 0 | 0 | 0 | 0 | 0 | 0 | 0 | 0 | 0 | 0
Transportation Sector Fuel Used[rail,passenger,battery electric vehicle,biofuel diesel tf] : MostRecentRun | 0 | 0 | 0 | 0 | 0 | 0 | 0 | 0 | 0 | 0 | 0 | 0 | 0 | 0 | 0 | 0 | 0 | 0 | 0 | 0 | 0 | 0 | 0 | 0 | 0 | 0 | 0 | 0 | 0 | 0 | 0 | 0
Transportation Sector Fuel Used[rail,passenger,battery electric vehicle,jet fuel tf] : MostRecentRun | 0 | 0 | 0 | 0 | 0 | 0 | 0 | 0 | 0 | 0 | 0 | 0 | 0 | 0 | 0 | 0 | 0 | 0 | 0 | 0 | 0 | 0 | 0 | 0 | 0 | 0 | 0 | 0 | 0 | 0 | 0 | 0
Transportation Sector Fuel Used[rail,passenger,battery electric vehicle,heavy or residual fuel oil tf] : MostRecentRun | 0 | 0 | 0 | 0 | 0 | 0 | 0 | 0 | 0 | 0 | 0 | 0 | 0 | 0 | 0 | 0 | 0 | 0 | 0 | 0 | 0 | 0 | 0 | 0 | 0 | 0 | 0 | 0 | 0 | 0 | 0 | 0
Transportation Sector Fuel Used[rail,passenger,battery electric vehicle,LPG propane or butane tf] : MostRecentRun | 0 | 0 | 0 | 0 | 0 | 0 | 0 | 0 | 0 | 0 | 0 | 0 | 0 | 0 | 0 | 0 | 0 | 0 | 0 | 0 | 0 | 0 | 0 | 0 | 0 | 0 | 0 | 0 | 0 | 0 | 0 | 0
Transportation Sector Fuel Used[rail,passenger,battery electric vehicle,hydrogen tf] : MostRecentRun | 0 | 0 | 0 | 0 | 0 | 0 | 0 | 0 | 0 | 0 | 0 | 0 | 0 | 0 | 0 | 0 | 0 | 0 | 0 | 0 | 0 | 0 | 0 | 0 | 0 | 0 | 0 | 0 | 0 | 0 | 0 | 0
Transportation Sector Fuel Used[rail,passenger,natural gas vehicle,electricity tf] : MostRecentRun | 0 | 0 | 0 | 0 | 0 | 0 | 0 | 0 | 0 | 0 | 0 | 0 | 0 | 0 | 0 | 0 | 0 | 0 | 0 | 0 | 0 | 0 | 0 | 0 | 0 | 0 | 0 | 0 | 0 | 0 | 0 | 0
Transportation Sector Fuel Used[rail,passenger,natural gas vehicle,natural gas tf] : MostRecentRun | 0 | 0 | 0 | 0 | 0 | 0 | 0 | 0 | 0 | 0 | 0 | 0 | 0 | 0 | 0 | 0 | 0 | 0 | 0 | 0 | 0 | 0 | 0 | 0 | 0 | 0 | 0 | 0 | 0 | 0 | 0 | 0
Transportation Sector Fuel Used[rail,passenger,natural gas vehicle,petroleum gasoline tf] : MostRecentRun | 0 | 0 | 0 | 0 | 0 | 0 | 0 | 0 | 0 | 0 | 0 | 0 | 0 | 0 | 0 | 0 | 0 | 0 | 0 | 0 | 0 | 0 | 0 | 0 | 0 | 0 | 0 | 0 | 0 | 0 | 0 | 0
Transportation Sector Fuel Used[rail,passenger,natural gas vehicle,petroleum diesel tf] : MostRecentRun | 0 | 0 | 0 | 0 | 0 | 0 | 0 | 0 | 0 | 0 | 0 | 0 | 0 | 0 | 0 | 0 | 0 | 0 | 0 | 0 | 0 | 0 | 0 | 0 | 0 | 0 | 0 | 0 | 0 | 0 | 0 | 0
Transportation Sector Fuel Used[rail,passenger,natural gas vehicle,biofuel gasoline tf] : MostRecentRun | 0 | 0 | 0 | 0 | 0 | 0 | 0 | 0 | 0 | 0 | 0 | 0 | 0 | 0 | 0 | 0 | 0 | 0 | 0 | 0 | 0 | 0 | 0 | 0 | 0 | 0 | 0 | 0 | 0 | 0 | 0 | 0
Transportation Sector Fuel Used[rail,passenger,natural gas vehicle,biofuel diesel tf] : MostRecentRun | 0 | 0 | 0 | 0 | 0 | 0 | 0 | 0 | 0 | 0 | 0 | 0 | 0 | 0 | 0 | 0 | 0 | 0 | 0 | 0 | 0 | 0 | 0 | 0 | 0 | 0 | 0 | 0 | 0 | 0 | 0 | 0
Transportation Sector Fuel Used[rail,passenger,natural gas vehicle,jet fuel tf] : MostRecentRun | 0 | 0 | 0 | 0 | 0 | 0 | 0 | 0 | 0 | 0 | 0 | 0 | 0 | 0 | 0 | 0 | 0 | 0 | 0 | 0 | 0 | 0 | 0 | 0 | 0 | 0 | 0 | 0 | 0 | 0 | 0 | 0
Transportation Sector Fuel Used[rail,passenger,natural gas vehicle,heavy or residual fuel oil tf] : MostRecentRun | 0 | 0 | 0 | 0 | 0 | 0 | 0 | 0 | 0 | 0 | 0 | 0 | 0 | 0 | 0 | 0 | 0 | 0 | 0 | 0 | 0 | 0 | 0 | 0 | 0 | 0 | 0 | 0 | 0 | 0 | 0 | 0
Transportation Sector Fuel Used[rail,passenger,natural gas vehicle,LPG propane or butane tf] : MostRecentRun | 0 | 0 | 0 | 0 | 0 | 0 | 0 | 0 | 0 | 0 | 0 | 0 | 0 | 0 | 0 | 0 | 0 | 0 | 0 | 0 | 0 | 0 | 0 | 0 | 0 | 0 | 0 | 0 | 0 | 0 | 0 | 0
Transportation Sector Fuel Used[rail,passenger,natural gas vehicle,hydrogen tf] : MostRecentRun | 0 | 0 | 0 | 0 | 0 | 0 | 0 | 0 | 0 | 0 | 0 | 0 | 0 | 0 | 0 | 0 | 0 | 0 | 0 | 0 | 0 | 0 | 0 | 0 | 0 | 0 | 0 | 0 | 0 | 0 | 0 | 0
Transportation Sector Fuel Used[rail,passenger,gasoline vehicle,electricity tf] : MostRecentRun | 0 | 0 | 0 | 0 | 0 | 0 | 0 | 0 | 0 | 0 | 0 | 0 | 0 | 0 | 0 | 0 | 0 | 0 | 0 | 0 | 0 | 0 | 0 | 0 | 0 | 0 | 0 | 0 | 0 | 0 | 0 | 0
Transportation Sector Fuel Used[rail,passenger,gasoline vehicle,natural gas tf] : MostRecentRun | 0 | 0 | 0 | 0 | 0 | 0 | 0 | 0 | 0 | 0 | 0 | 0 | 0 | 0 | 0 | 0 | 0 | 0 | 0 | 0 | 0 | 0 | 0 | 0 | 0 | 0 | 0 | 0 | 0 | 0 | 0 | 0
Transportation Sector Fuel Used[rail,passenger,gasoline vehicle,petroleum gasoline tf] : MostRecentRun | 0 | 0 | 0 | 0 | 0 | 0 | 0 | 0 | 0 | 0 | 0 | 0 | 0 | 0 | 0 | 0 | 0 | 0 | 0 | 0 | 0 | 0 | 0 | 0 | 0 | 0 | 0 | 0 | 0 | 0 | 0 | 0
Transportation Sector Fuel Used[rail,passenger,gasoline vehicle,petroleum diesel tf] : MostRecentRun | 0 | 0 | 0 | 0 | 0 | 0 | 0 | 0 | 0 | 0 | 0 | 0 | 0 | 0 | 0 | 0 | 0 | 0 | 0 | 0 | 0 | 0 | 0 | 0 | 0 | 0 | 0 | 0 | 0 | 0 | 0 | 0
Transportation Sector Fuel Used[rail,passenger,gasoline vehicle,biofuel gasoline tf] : MostRecentRun | 0 | 0 | 0 | 0 | 0 | 0 | 0 | 0 | 0 | 0 | 0 | 0 | 0 | 0 | 0 | 0 | 0 | 0 | 0 | 0 | 0 | 0 | 0 | 0 | 0 | 0 | 0 | 0 | 0 | 0 | 0 | 0
Transportation Sector Fuel Used[rail,passenger,gasoline vehicle,biofuel diesel tf] : MostRecentRun | 0 | 0 | 0 | 0 | 0 | 0 | 0 | 0 | 0 | 0 | 0 | 0 | 0 | 0 | 0 | 0 | 0 | 0 | 0 | 0 | 0 | 0 | 0 | 0 | 0 | 0 | 0 | 0 | 0 | 0 | 0 | 0
Transportation Sector Fuel Used[rail,passenger,gasoline vehicle,jet fuel tf] : MostRecentRun | 0 | 0 | 0 | 0 | 0 | 0 | 0 | 0 | 0 | 0 | 0 | 0 | 0 | 0 | 0 | 0 | 0 | 0 | 0 | 0 | 0 | 0 | 0 | 0 | 0 | 0 | 0 | 0 | 0 | 0 | 0 | 0
Transportation Sector Fuel Used[rail,passenger,gasoline vehicle,heavy or residual fuel oil tf] : MostRecentRun | 0 | 0 | 0 | 0 | 0 | 0 | 0 | 0 | 0 | 0 | 0 | 0 | 0 | 0 | 0 | 0 | 0 | 0 | 0 | 0 | 0 | 0 | 0 | 0 | 0 | 0 | 0 | 0 | 0 | 0 | 0 | 0
Transportation Sector Fuel Used[rail,passenger,gasoline vehicle,LPG propane or butane tf] : MostRecentRun | 0 | 0 | 0 | 0 | 0 | 0 | 0 | 0 | 0 | 0 | 0 | 0 | 0 | 0 | 0 | 0 | 0 | 0 | 0 | 0 | 0 | 0 | 0 | 0 | 0 | 0 | 0 | 0 | 0 | 0 | 0 | 0
Transportation Sector Fuel Used[rail,passenger,gasoline vehicle,hydrogen tf] : MostRecentRun | 0 | 0 | 0 | 0 | 0 | 0 | 0 | 0 | 0 | 0 | 0 | 0 | 0 | 0 | 0 | 0 | 0 | 0 | 0 | 0 | 0 | 0 | 0 | 0 | 0 | 0 | 0 | 0 | 0 | 0 | 0 | 0
Transportation Sector Fuel Used[rail,passenger,diesel vehicle,electricity tf] : MostRecentRun | 0 | 0 | 0 | 0 | 0 | 0 | 0 | 0 | 0 | 0 | 0 | 0 | 0 | 0 | 0 | 0 | 0 | 0 | 0 | 0 | 0 | 0 | 0 | 0 | 0 | 0 | 0 | 0 | 0 | 0 | 0 | 0
Transportation Sector Fuel Used[rail,passenger,diesel vehicle,natural gas tf] : MostRecentRun | 0 | 0 | 0 | 0 | 0 | 0 | 0 | 0 | 0 | 0 | 0 | 0 | 0 | 0 | 0 | 0 | 0 | 0 | 0 | 0 | 0 | 0 | 0 | 0 | 0 | 0 | 0 | 0 | 0 | 0 | 0 | 0
Transportation Sector Fuel Used[rail,passenger,diesel vehicle,petroleum gasoline tf] : MostRecentRun | 0 | 0 | 0 | 0 | 0 | 0 | 0 | 0 | 0 | 0 | 0 | 0 | 0 | 0 | 0 | 0 | 0 | 0 | 0 | 0 | 0 | 0 | 0 | 0 | 0 | 0 | 0 | 0 | 0 | 0 | 0 | 0
Transportation Sector Fuel Used[rail,passenger,diesel vehicle,petroleum diesel tf] : MostRecentRun | 23811600000000 | 20736600000000 | 21861100000000 | 22600500000000 | 23045200000000 | 23642400000000 | 24321900000000 | 24999900000000 | 25574300000000 | 26061200000000 | 26437700000000 | 26739700000000 | 27033500000000 | 27363400000000 | 27631500000000 | 27929600000000 | 28211500000000 | 28487200000000 | 28756000000000 | 29045900000000 | 29282600000000 | 29564800000000 | 29823200000000 | 30069400000000 | 30309000000000 | 30531000000000 | 30734700000000 | 30949000000000 | 31194800000000 | 31432600000000 | 31674200000000 | 31903100000000
Transportation Sector Fuel Used[rail,passenger,diesel vehicle,biofuel gasoline tf] : MostRecentRun | 0 | 0 | 0 | 0 | 0 | 0 | 0 | 0 | 0 | 0 | 0 | 0 | 0 | 0 | 0 | 0 | 0 | 0 | 0 | 0 | 0 | 0 | 0 | 0 | 0 | 0 | 0 | 0 | 0 | 0 | 0 | 0
Transportation Sector Fuel Used[rail,passenger,diesel vehicle,biofuel diesel tf] : MostRecentRun | 0 | 0 | 36792800000 | 73952200000 | 98501400000 | 107761000000 | 93725800000 | 41531200000 | 0 | 0 | 0 | 0 | 0 | 0 | 0 | 0 | 0 | 0 | 0 | 0 | 0 | 0 | 0 | 0 | 0 | 0 | 0 | 0 | 0 | 0 | 0 | 0
Transportation Sector Fuel Used[rail,passenger,diesel vehicle,jet fuel tf] : MostRecentRun | 0 | 0 | 0 | 0 | 0 | 0 | 0 | 0 | 0 | 0 | 0 | 0 | 0 | 0 | 0 | 0 | 0 | 0 | 0 | 0 | 0 | 0 | 0 | 0 | 0 | 0 | 0 | 0 | 0 | 0 | 0 | 0
Transportation Sector Fuel Used[rail,passenger,diesel vehicle,heavy or residual fuel oil tf] : MostRecentRun | 0 | 0 | 0 | 0 | 0 | 0 | 0 | 0 | 0 | 0 | 0 | 0 | 0 | 0 | 0 | 0 | 0 | 0 | 0 | 0 | 0 | 0 | 0 | 0 | 0 | 0 | 0 | 0 | 0 | 0 | 0 | 0
Transportation Sector Fuel Used[rail,passenger,diesel vehicle,LPG propane or butane tf] : MostRecentRun | 0 | 0 | 0 | 0 | 0 | 0 | 0 | 0 | 0 | 0 | 0 | 0 | 0 | 0 | 0 | 0 | 0 | 0 | 0 | 0 | 0 | 0 | 0 | 0 | 0 | 0 | 0 | 0 | 0 | 0 | 0 | 0
Transportation Sector Fuel Used[rail,passenger,diesel vehicle,hydrogen tf] : MostRecentRun | 0 | 0 | 0 | 0 | 0 | 0 | 0 | 0 | 0 | 0 | 0 | 0 | 0 | 0 | 0 | 0 | 0 | 0 | 0 | 0 | 0 | 0 | 0 | 0 | 0 | 0 | 0 | 0 | 0 | 0 | 0 | 0
Transportation Sector Fuel Used[rail,passenger,plugin hybrid vehicle,electricity tf] : MostRecentRun | 0 | 0 | 0 | 0 | 0 | 0 | 0 | 0 | 0 | 0 | 0 | 0 | 0 | 0 | 0 | 0 | 0 | 0 | 0 | 0 | 0 | 0 | 0 | 0 | 0 | 0 | 0 | 0 | 0 | 0 | 0 | 0
Transportation Sector Fuel Used[rail,passenger,plugin hybrid vehicle,natural gas tf] : MostRecentRun | 0 | 0 | 0 | 0 | 0 | 0 | 0 | 0 | 0 | 0 | 0 | 0 | 0 | 0 | 0 | 0 | 0 | 0 | 0 | 0 | 0 | 0 | 0 | 0 | 0 | 0 | 0 | 0 | 0 | 0 | 0 | 0
Transportation Sector Fuel Used[rail,passenger,plugin hybrid vehicle,petroleum gasoline tf] : MostRecentRun | 0 | 0 | 0 | 0 | 0 | 0 | 0 | 0 | 0 | 0 | 0 | 0 | 0 | 0 | 0 | 0 | 0 | 0 | 0 | 0 | 0 | 0 | 0 | 0 | 0 | 0 | 0 | 0 | 0 | 0 | 0 | 0
Transportation Sector Fuel Used[rail,passenger,plugin hybrid vehicle,petroleum diesel tf] : MostRecentRun | 0 | 0 | 0 | 0 | 0 | 0 | 0 | 0 | 0 | 0 | 0 | 0 | 0 | 0 | 0 | 0 | 0 | 0 | 0 | 0 | 0 | 0 | 0 | 0 | 0 | 0 | 0 | 0 | 0 | 0 | 0 | 0
Transportation Sector Fuel Used[rail,passenger,plugin hybrid vehicle,biofuel gasoline tf] : MostRecentRun | 0 | 0 | 0 | 0 | 0 | 0 | 0 | 0 | 0 | 0 | 0 | 0 | 0 | 0 | 0 | 0 | 0 | 0 | 0 | 0 | 0 | 0 | 0 | 0 | 0 | 0 | 0 | 0 | 0 | 0 | 0 | 0
Transportation Sector Fuel Used[rail,passenger,plugin hybrid vehicle,biofuel diesel tf] : MostRecentRun | 0 | 0 | 0 | 0 | 0 | 0 | 0 | 0 | 0 | 0 | 0 | 0 | 0 | 0 | 0 | 0 | 0 | 0 | 0 | 0 | 0 | 0 | 0 | 0 | 0 | 0 | 0 | 0 | 0 | 0 | 0 | 0
Transportation Sector Fuel Used[rail,passenger,plugin hybrid vehicle,jet fuel tf] : MostRecentRun | 0 | 0 | 0 | 0 | 0 | 0 | 0 | 0 | 0 | 0 | 0 | 0 | 0 | 0 | 0 | 0 | 0 | 0 | 0 | 0 | 0 | 0 | 0 | 0 | 0 | 0 | 0 | 0 | 0 | 0 | 0 | 0
Transportation Sector Fuel Used[rail,passenger,plugin hybrid vehicle,heavy or residual fuel oil tf] : MostRecentRun | 0 | 0 | 0 | 0 | 0 | 0 | 0 | 0 | 0 | 0 | 0 | 0 | 0 | 0 | 0 | 0 | 0 | 0 | 0 | 0 | 0 | 0 | 0 | 0 | 0 | 0 | 0 | 0 | 0 | 0 | 0 | 0
Transportation Sector Fuel Used[rail,passenger,plugin hybrid vehicle,LPG propane or butane tf] : MostRecentRun | 0 | 0 | 0 | 0 | 0 | 0 | 0 | 0 | 0 | 0 | 0 | 0 | 0 | 0 | 0 | 0 | 0 | 0 | 0 | 0 | 0 | 0 | 0 | 0 | 0 | 0 | 0 | 0 | 0 | 0 | 0 | 0
Transportation Sector Fuel Used[rail,passenger,plugin hybrid vehicle,hydrogen tf] : MostRecentRun | 0 | 0 | 0 | 0 | 0 | 0 | 0 | 0 | 0 | 0 | 0 | 0 | 0 | 0 | 0 | 0 | 0 | 0 | 0 | 0 | 0 | 0 | 0 | 0 | 0 | 0 | 0 | 0 | 0 | 0 | 0 | 0
Transportation Sector Fuel Used[rail,passenger,LPG vehicle,electricity tf] : MostRecentRun | 0 | 0 | 0 | 0 | 0 | 0 | 0 | 0 | 0 | 0 | 0 | 0 | 0 | 0 | 0 | 0 | 0 | 0 | 0 | 0 | 0 | 0 | 0 | 0 | 0 | 0 | 0 | 0 | 0 | 0 | 0 | 0
Transportation Sector Fuel Used[rail,passenger,LPG vehicle,natural gas tf] : MostRecentRun | 0 | 0 | 0 | 0 | 0 | 0 | 0 | 0 | 0 | 0 | 0 | 0 | 0 | 0 | 0 | 0 | 0 | 0 | 0 | 0 | 0 | 0 | 0 | 0 | 0 | 0 | 0 | 0 | 0 | 0 | 0 | 0
Transportation Sector Fuel Used[rail,passenger,LPG vehicle,petroleum gasoline tf] : MostRecentRun | 0 | 0 | 0 | 0 | 0 | 0 | 0 | 0 | 0 | 0 | 0 | 0 | 0 | 0 | 0 | 0 | 0 | 0 | 0 | 0 | 0 | 0 | 0 | 0 | 0 | 0 | 0 | 0 | 0 | 0 | 0 | 0
Transportation Sector Fuel Used[rail,passenger,LPG vehicle,petroleum diesel tf] : MostRecentRun | 0 | 0 | 0 | 0 | 0 | 0 | 0 | 0 | 0 | 0 | 0 | 0 | 0 | 0 | 0 | 0 | 0 | 0 | 0 | 0 | 0 | 0 | 0 | 0 | 0 | 0 | 0 | 0 | 0 | 0 | 0 | 0
Transportation Sector Fuel Used[rail,passenger,LPG vehicle,biofuel gasoline tf] : MostRecentRun | 0 | 0 | 0 | 0 | 0 | 0 | 0 | 0 | 0 | 0 | 0 | 0 | 0 | 0 | 0 | 0 | 0 | 0 | 0 | 0 | 0 | 0 | 0 | 0 | 0 | 0 | 0 | 0 | 0 | 0 | 0 | 0
Transportation Sector Fuel Used[rail,passenger,LPG vehicle,biofuel diesel tf] : MostRecentRun | 0 | 0 | 0 | 0 | 0 | 0 | 0 | 0 | 0 | 0 | 0 | 0 | 0 | 0 | 0 | 0 | 0 | 0 | 0 | 0 | 0 | 0 | 0 | 0 | 0 | 0 | 0 | 0 | 0 | 0 | 0 | 0
Transportation Sector Fuel Used[rail,passenger,LPG vehicle,jet fuel tf] : MostRecentRun | 0 | 0 | 0 | 0 | 0 | 0 | 0 | 0 | 0 | 0 | 0 | 0 | 0 | 0 | 0 | 0 | 0 | 0 | 0 | 0 | 0 | 0 | 0 | 0 | 0 | 0 | 0 | 0 | 0 | 0 | 0 | 0
Transportation Sector Fuel Used[rail,passenger,LPG vehicle,heavy or residual fuel oil tf] : MostRecentRun | 0 | 0 | 0 | 0 | 0 | 0 | 0 | 0 | 0 | 0 | 0 | 0 | 0 | 0 | 0 | 0 | 0 | 0 | 0 | 0 | 0 | 0 | 0 | 0 | 0 | 0 | 0 | 0 | 0 | 0 | 0 | 0
Transportation Sector Fuel Used[rail,passenger,LPG vehicle,LPG propane or butane tf] : MostRecentRun | 0 | 0 | 0 | 0 | 0 | 0 | 0 | 0 | 0 | 0 | 0 | 0 | 0 | 0 | 0 | 0 | 0 | 0 | 0 | 0 | 0 | 0 | 0 | 0 | 0 | 0 | 0 | 0 | 0 | 0 | 0 | 0
Transportation Sector Fuel Used[rail,passenger,LPG vehicle,hydrogen tf] : MostRecentRun | 0 | 0 | 0 | 0 | 0 | 0 | 0 | 0 | 0 | 0 | 0 | 0 | 0 | 0 | 0 | 0 | 0 | 0 | 0 | 0 | 0 | 0 | 0 | 0 | 0 | 0 | 0 | 0 | 0 | 0 | 0 | 0
Transportation Sector Fuel Used[rail,passenger,hydrogen vehicle,electricity tf] : MostRecentRun | 0 | 0 | 0 | 0 | 0 | 0 | 0 | 0 | 0 | 0 | 0 | 0 | 0 | 0 | 0 | 0 | 0 | 0 | 0 | 0 | 0 | 0 | 0 | 0 | 0 | 0 | 0 | 0 | 0 | 0 | 0 | 0
Transportation Sector Fuel Used[rail,passenger,hydrogen vehicle,natural gas tf] : MostRecentRun | 0 | 0 | 0 | 0 | 0 | 0 | 0 | 0 | 0 | 0 | 0 | 0 | 0 | 0 | 0 | 0 | 0 | 0 | 0 | 0 | 0 | 0 | 0 | 0 | 0 | 0 | 0 | 0 | 0 | 0 | 0 | 0
Transportation Sector Fuel Used[rail,passenger,hydrogen vehicle,petroleum gasoline tf] : MostRecentRun | 0 | 0 | 0 | 0 | 0 | 0 | 0 | 0 | 0 | 0 | 0 | 0 | 0 | 0 | 0 | 0 | 0 | 0 | 0 | 0 | 0 | 0 | 0 | 0 | 0 | 0 | 0 | 0 | 0 | 0 | 0 | 0
Transportation Sector Fuel Used[rail,passenger,hydrogen vehicle,petroleum diesel tf] : MostRecentRun | 0 | 0 | 0 | 0 | 0 | 0 | 0 | 0 | 0 | 0 | 0 | 0 | 0 | 0 | 0 | 0 | 0 | 0 | 0 | 0 | 0 | 0 | 0 | 0 | 0 | 0 | 0 | 0 | 0 | 0 | 0 | 0
Transportation Sector Fuel Used[rail,passenger,hydrogen vehicle,biofuel gasoline tf] : MostRecentRun | 0 | 0 | 0 | 0 | 0 | 0 | 0 | 0 | 0 | 0 | 0 | 0 | 0 | 0 | 0 | 0 | 0 | 0 | 0 | 0 | 0 | 0 | 0 | 0 | 0 | 0 | 0 | 0 | 0 | 0 | 0 | 0
Transportation Sector Fuel Used[rail,passenger,hydrogen vehicle,biofuel diesel tf] : MostRecentRun | 0 | 0 | 0 | 0 | 0 | 0 | 0 | 0 | 0 | 0 | 0 | 0 | 0 | 0 | 0 | 0 | 0 | 0 | 0 | 0 | 0 | 0 | 0 | 0 | 0 | 0 | 0 | 0 | 0 | 0 | 0 | 0
Transportation Sector Fuel Used[rail,passenger,hydrogen vehicle,jet fuel tf] : MostRecentRun | 0 | 0 | 0 | 0 | 0 | 0 | 0 | 0 | 0 | 0 | 0 | 0 | 0 | 0 | 0 | 0 | 0 | 0 | 0 | 0 | 0 | 0 | 0 | 0 | 0 | 0 | 0 | 0 | 0 | 0 | 0 | 0
Transportation Sector Fuel Used[rail,passenger,hydrogen vehicle,heavy or residual fuel oil tf] : MostRecentRun | 0 | 0 | 0 | 0 | 0 | 0 | 0 | 0 | 0 | 0 | 0 | 0 | 0 | 0 | 0 | 0 | 0 | 0 | 0 | 0 | 0 | 0 | 0 | 0 | 0 | 0 | 0 | 0 | 0 | 0 | 0 | 0
Transportation Sector Fuel Used[rail,passenger,hydrogen vehicle,LPG propane or butane tf] : MostRecentRun | 0 | 0 | 0 | 0 | 0 | 0 | 0 | 0 | 0 | 0 | 0 | 0 | 0 | 0 | 0 | 0 | 0 | 0 | 0 | 0 | 0 | 0 | 0 | 0 | 0 | 0 | 0 | 0 | 0 | 0 | 0 | 0
Transportation Sector Fuel Used[rail,passenger,hydrogen vehicle,hydrogen tf] : MostRecentRun | 0 | 0 | 0 | 0 | 0 | 0 | 0 | 0 | 0 | 0 | 0 | 0 | 0 | 0 | 0 | 0 | 0 | 0 | 0 | 0 | 0 | 0 | 0 | 0 | 0 | 0 | 0 | 0 | 0 | 0 | 0 | 0
Transportation Sector Fuel Used[rail,freight,battery electric vehicle,electricity tf] : MostRecentRun | 0 | 0 | 0 | 0 | 0 | 0 | 0 | 0 | 0 | 0 | 0 | 0 | 0 | 0 | 0 | 0 | 0 | 0 | 0 | 0 | 0 | 0 | 0 | 0 | 0 | 0 | 0 | 0 | 0 | 0 | 0 | 0
Transportation Sector Fuel Used[rail,freight,battery electric vehicle,natural gas tf] : MostRecentRun | 0 | 0 | 0 | 0 | 0 | 0 | 0 | 0 | 0 | 0 | 0 | 0 | 0 | 0 | 0 | 0 | 0 | 0 | 0 | 0 | 0 | 0 | 0 | 0 | 0 | 0 | 0 | 0 | 0 | 0 | 0 | 0
Transportation Sector Fuel Used[rail,freight,battery electric vehicle,petroleum gasoline tf] : MostRecentRun | 0 | 0 | 0 | 0 | 0 | 0 | 0 | 0 | 0 | 0 | 0 | 0 | 0 | 0 | 0 | 0 | 0 | 0 | 0 | 0 | 0 | 0 | 0 | 0 | 0 | 0 | 0 | 0 | 0 | 0 | 0 | 0
Transportation Sector Fuel Used[rail,freight,battery electric vehicle,petroleum diesel tf] : MostRecentRun | 0 | 0 | 0 | 0 | 0 | 0 | 0 | 0 | 0 | 0 | 0 | 0 | 0 | 0 | 0 | 0 | 0 | 0 | 0 | 0 | 0 | 0 | 0 | 0 | 0 | 0 | 0 | 0 | 0 | 0 | 0 | 0
Transportation Sector Fuel Used[rail,freight,battery electric vehicle,biofuel gasoline tf] : MostRecentRun | 0 | 0 | 0 | 0 | 0 | 0 | 0 | 0 | 0 | 0 | 0 | 0 | 0 | 0 | 0 | 0 | 0 | 0 | 0 | 0 | 0 | 0 | 0 | 0 | 0 | 0 | 0 | 0 | 0 | 0 | 0 | 0
Transportation Sector Fuel Used[rail,freight,battery electric vehicle,biofuel diesel tf] : MostRecentRun | 0 | 0 | 0 | 0 | 0 | 0 | 0 | 0 | 0 | 0 | 0 | 0 | 0 | 0 | 0 | 0 | 0 | 0 | 0 | 0 | 0 | 0 | 0 | 0 | 0 | 0 | 0 | 0 | 0 | 0 | 0 | 0
Transportation Sector Fuel Used[rail,freight,battery electric vehicle,jet fuel tf] : MostRecentRun | 0 | 0 | 0 | 0 | 0 | 0 | 0 | 0 | 0 | 0 | 0 | 0 | 0 | 0 | 0 | 0 | 0 | 0 | 0 | 0 | 0 | 0 | 0 | 0 | 0 | 0 | 0 | 0 | 0 | 0 | 0 | 0
Transportation Sector Fuel Used[rail,freight,battery electric vehicle,heavy or residual fuel oil tf] : MostRecentRun | 0 | 0 | 0 | 0 | 0 | 0 | 0 | 0 | 0 | 0 | 0 | 0 | 0 | 0 | 0 | 0 | 0 | 0 | 0 | 0 | 0 | 0 | 0 | 0 | 0 | 0 | 0 | 0 | 0 | 0 | 0 | 0
Transportation Sector Fuel Used[rail,freight,battery electric vehicle,LPG propane or butane tf] : MostRecentRun | 0 | 0 | 0 | 0 | 0 | 0 | 0 | 0 | 0 | 0 | 0 | 0 | 0 | 0 | 0 | 0 | 0 | 0 | 0 | 0 | 0 | 0 | 0 | 0 | 0 | 0 | 0 | 0 | 0 | 0 | 0 | 0
Transportation Sector Fuel Used[rail,freight,battery electric vehicle,hydrogen tf] : MostRecentRun | 0 | 0 | 0 | 0 | 0 | 0 | 0 | 0 | 0 | 0 | 0 | 0 | 0 | 0 | 0 | 0 | 0 | 0 | 0 | 0 | 0 | 0 | 0 | 0 | 0 | 0 | 0 | 0 | 0 | 0 | 0 | 0
Transportation Sector Fuel Used[rail,freight,natural gas vehicle,electricity tf] : MostRecentRun | 0 | 0 | 0 | 0 | 0 | 0 | 0 | 0 | 0 | 0 | 0 | 0 | 0 | 0 | 0 | 0 | 0 | 0 | 0 | 0 | 0 | 0 | 0 | 0 | 0 | 0 | 0 | 0 | 0 | 0 | 0 | 0
Transportation Sector Fuel Used[rail,freight,natural gas vehicle,natural gas tf] : MostRecentRun | 0 | 0 | 0 | 0 | 0 | 0 | 0 | 0 | 0 | 0 | 0 | 0 | 0 | 0 | 0 | 0 | 0 | 0 | 0 | 0 | 0 | 0 | 0 | 0 | 0 | 0 | 0 | 0 | 0 | 0 | 0 | 0
Transportation Sector Fuel Used[rail,freight,natural gas vehicle,petroleum gasoline tf] : MostRecentRun | 0 | 0 | 0 | 0 | 0 | 0 | 0 | 0 | 0 | 0 | 0 | 0 | 0 | 0 | 0 | 0 | 0 | 0 | 0 | 0 | 0 | 0 | 0 | 0 | 0 | 0 | 0 | 0 | 0 | 0 | 0 | 0
Transportation Sector Fuel Used[rail,freight,natural gas vehicle,petroleum diesel tf] : MostRecentRun | 0 | 0 | 0 | 0 | 0 | 0 | 0 | 0 | 0 | 0 | 0 | 0 | 0 | 0 | 0 | 0 | 0 | 0 | 0 | 0 | 0 | 0 | 0 | 0 | 0 | 0 | 0 | 0 | 0 | 0 | 0 | 0
Transportation Sector Fuel Used[rail,freight,natural gas vehicle,biofuel gasoline tf] : MostRecentRun | 0 | 0 | 0 | 0 | 0 | 0 | 0 | 0 | 0 | 0 | 0 | 0 | 0 | 0 | 0 | 0 | 0 | 0 | 0 | 0 | 0 | 0 | 0 | 0 | 0 | 0 | 0 | 0 | 0 | 0 | 0 | 0
Transportation Sector Fuel Used[rail,freight,natural gas vehicle,biofuel diesel tf] : MostRecentRun | 0 | 0 | 0 | 0 | 0 | 0 | 0 | 0 | 0 | 0 | 0 | 0 | 0 | 0 | 0 | 0 | 0 | 0 | 0 | 0 | 0 | 0 | 0 | 0 | 0 | 0 | 0 | 0 | 0 | 0 | 0 | 0
Transportation Sector Fuel Used[rail,freight,natural gas vehicle,jet fuel tf] : MostRecentRun | 0 | 0 | 0 | 0 | 0 | 0 | 0 | 0 | 0 | 0 | 0 | 0 | 0 | 0 | 0 | 0 | 0 | 0 | 0 | 0 | 0 | 0 | 0 | 0 | 0 | 0 | 0 | 0 | 0 | 0 | 0 | 0
Transportation Sector Fuel Used[rail,freight,natural gas vehicle,heavy or residual fuel oil tf] : MostRecentRun | 0 | 0 | 0 | 0 | 0 | 0 | 0 | 0 | 0 | 0 | 0 | 0 | 0 | 0 | 0 | 0 | 0 | 0 | 0 | 0 | 0 | 0 | 0 | 0 | 0 | 0 | 0 | 0 | 0 | 0 | 0 | 0
Transportation Sector Fuel Used[rail,freight,natural gas vehicle,LPG propane or butane tf] : MostRecentRun | 0 | 0 | 0 | 0 | 0 | 0 | 0 | 0 | 0 | 0 | 0 | 0 | 0 | 0 | 0 | 0 | 0 | 0 | 0 | 0 | 0 | 0 | 0 | 0 | 0 | 0 | 0 | 0 | 0 | 0 | 0 | 0
Transportation Sector Fuel Used[rail,freight,natural gas vehicle,hydrogen tf] : MostRecentRun | 0 | 0 | 0 | 0 | 0 | 0 | 0 | 0 | 0 | 0 | 0 | 0 | 0 | 0 | 0 | 0 | 0 | 0 | 0 | 0 | 0 | 0 | 0 | 0 | 0 | 0 | 0 | 0 | 0 | 0 | 0 | 0
Transportation Sector Fuel Used[rail,freight,gasoline vehicle,electricity tf] : MostRecentRun | 0 | 0 | 0 | 0 | 0 | 0 | 0 | 0 | 0 | 0 | 0 | 0 | 0 | 0 | 0 | 0 | 0 | 0 | 0 | 0 | 0 | 0 | 0 | 0 | 0 | 0 | 0 | 0 | 0 | 0 | 0 | 0
Transportation Sector Fuel Used[rail,freight,gasoline vehicle,natural gas tf] : MostRecentRun | 0 | 0 | 0 | 0 | 0 | 0 | 0 | 0 | 0 | 0 | 0 | 0 | 0 | 0 | 0 | 0 | 0 | 0 | 0 | 0 | 0 | 0 | 0 | 0 | 0 | 0 | 0 | 0 | 0 | 0 | 0 | 0
Transportation Sector Fuel Used[rail,freight,gasoline vehicle,petroleum gasoline tf] : MostRecentRun | 0 | 0 | 0 | 0 | 0 | 0 | 0 | 0 | 0 | 0 | 0 | 0 | 0 | 0 | 0 | 0 | 0 | 0 | 0 | 0 | 0 | 0 | 0 | 0 | 0 | 0 | 0 | 0 | 0 | 0 | 0 | 0
Transportation Sector Fuel Used[rail,freight,gasoline vehicle,petroleum diesel tf] : MostRecentRun | 0 | 0 | 0 | 0 | 0 | 0 | 0 | 0 | 0 | 0 | 0 | 0 | 0 | 0 | 0 | 0 | 0 | 0 | 0 | 0 | 0 | 0 | 0 | 0 | 0 | 0 | 0 | 0 | 0 | 0 | 0 | 0
Transportation Sector Fuel Used[rail,freight,gasoline vehicle,biofuel gasoline tf] : MostRecentRun | 0 | 0 | 0 | 0 | 0 | 0 | 0 | 0 | 0 | 0 | 0 | 0 | 0 | 0 | 0 | 0 | 0 | 0 | 0 | 0 | 0 | 0 | 0 | 0 | 0 | 0 | 0 | 0 | 0 | 0 | 0 | 0
Transportation Sector Fuel Used[rail,freight,gasoline vehicle,biofuel diesel tf] : MostRecentRun | 0 | 0 | 0 | 0 | 0 | 0 | 0 | 0 | 0 | 0 | 0 | 0 | 0 | 0 | 0 | 0 | 0 | 0 | 0 | 0 | 0 | 0 | 0 | 0 | 0 | 0 | 0 | 0 | 0 | 0 | 0 | 0
Transportation Sector Fuel Used[rail,freight,gasoline vehicle,jet fuel tf] : MostRecentRun | 0 | 0 | 0 | 0 | 0 | 0 | 0 | 0 | 0 | 0 | 0 | 0 | 0 | 0 | 0 | 0 | 0 | 0 | 0 | 0 | 0 | 0 | 0 | 0 | 0 | 0 | 0 | 0 | 0 | 0 | 0 | 0
Transportation Sector Fuel Used[rail,freight,gasoline vehicle,heavy or residual fuel oil tf] : MostRecentRun | 0 | 0 | 0 | 0 | 0 | 0 | 0 | 0 | 0 | 0 | 0 | 0 | 0 | 0 | 0 | 0 | 0 | 0 | 0 | 0 | 0 | 0 | 0 | 0 | 0 | 0 | 0 | 0 | 0 | 0 | 0 | 0
Transportation Sector Fuel Used[rail,freight,gasoline vehicle,LPG propane or butane tf] : MostRecentRun | 0 | 0 | 0 | 0 | 0 | 0 | 0 | 0 | 0 | 0 | 0 | 0 | 0 | 0 | 0 | 0 | 0 | 0 | 0 | 0 | 0 | 0 | 0 | 0 | 0 | 0 | 0 | 0 | 0 | 0 | 0 | 0
Transportation Sector Fuel Used[rail,freight,gasoline vehicle,hydrogen tf] : MostRecentRun | 0 | 0 | 0 | 0 | 0 | 0 | 0 | 0 | 0 | 0 | 0 | 0 | 0 | 0 | 0 | 0 | 0 | 0 | 0 | 0 | 0 | 0 | 0 | 0 | 0 | 0 | 0 | 0 | 0 | 0 | 0 | 0
Transportation Sector Fuel Used[rail,freight,diesel vehicle,electricity tf] : MostRecentRun | 0 | 0 | 0 | 0 | 0 | 0 | 0 | 0 | 0 | 0 | 0 | 0 | 0 | 0 | 0 | 0 | 0 | 0 | 0 | 0 | 0 | 0 | 0 | 0 | 0 | 0 | 0 | 0 | 0 | 0 | 0 | 0
Transportation Sector Fuel Used[rail,freight,diesel vehicle,natural gas tf] : MostRecentRun | 0 | 0 | 0 | 0 | 0 | 0 | 0 | 0 | 0 | 0 | 0 | 0 | 0 | 0 | 0 | 0 | 0 | 0 | 0 | 0 | 0 | 0 | 0 | 0 | 0 | 0 | 0 | 0 | 0 | 0 | 0 | 0
Transportation Sector Fuel Used[rail,freight,diesel vehicle,petroleum gasoline tf] : MostRecentRun | 0 | 0 | 0 | 0 | 0 | 0 | 0 | 0 | 0 | 0 | 0 | 0 | 0 | 0 | 0 | 0 | 0 | 0 | 0 | 0 | 0 | 0 | 0 | 0 | 0 | 0 | 0 | 0 | 0 | 0 | 0 | 0
Transportation Sector Fuel Used[rail,freight,diesel vehicle,petroleum diesel tf] : MostRecentRun | 520939000000000 | 422162000000000 | 420631000000000 | 428491000000000 | 430964000000000 | 435307000000000 | 434139000000000 | 447201000000000 | 450025000000000 | 451299000000000 | 453145000000000 | 451174000000000 | 451273000000000 | 450239000000000 | 450445000000000 | 449890000000000 | 447304000000000 | 446062000000000 | 441213000000000 | 438791000000000 | 435282000000000 | 435403000000000 | 435453000000000 | 435394000000000 | 435437000000000 | 436294000000000 | 436075000000000 | 437325000000000 | 437768000000000 | 438421000000000 | 439377000000000 | 439718000000000
Transportation Sector Fuel Used[rail,freight,diesel vehicle,biofuel gasoline tf] : MostRecentRun | 0 | 0 | 0 | 0 | 0 | 0 | 0 | 0 | 0 | 0 | 0 | 0 | 0 | 0 | 0 | 0 | 0 | 0 | 0 | 0 | 0 | 0 | 0 | 0 | 0 | 0 | 0 | 0 | 0 | 0 | 0 | 0
Transportation Sector Fuel Used[rail,freight,diesel vehicle,biofuel diesel tf] : MostRecentRun | 0 | 0 | 707934000000 | 1402090000000 | 1842060000000 | 1984100000000 | 1672980000000 | 742915000000 | 0 | 0 | 0 | 0 | 0 | 0 | 0 | 0 | 0 | 0 | 0 | 0 | 0 | 0 | 0 | 0 | 0 | 0 | 0 | 0 | 0 | 0 | 0 | 0
Transportation Sector Fuel Used[rail,freight,diesel vehicle,jet fuel tf] : MostRecentRun | 0 | 0 | 0 | 0 | 0 | 0 | 0 | 0 | 0 | 0 | 0 | 0 | 0 | 0 | 0 | 0 | 0 | 0 | 0 | 0 | 0 | 0 | 0 | 0 | 0 | 0 | 0 | 0 | 0 | 0 | 0 | 0
Transportation Sector Fuel Used[rail,freight,diesel vehicle,heavy or residual fuel oil tf] : MostRecentRun | 0 | 0 | 0 | 0 | 0 | 0 | 0 | 0 | 0 | 0 | 0 | 0 | 0 | 0 | 0 | 0 | 0 | 0 | 0 | 0 | 0 | 0 | 0 | 0 | 0 | 0 | 0 | 0 | 0 | 0 | 0 | 0
Transportation Sector Fuel Used[rail,freight,diesel vehicle,LPG propane or butane tf] : MostRecentRun | 0 | 0 | 0 | 0 | 0 | 0 | 0 | 0 | 0 | 0 | 0 | 0 | 0 | 0 | 0 | 0 | 0 | 0 | 0 | 0 | 0 | 0 | 0 | 0 | 0 | 0 | 0 | 0 | 0 | 0 | 0 | 0
Transportation Sector Fuel Used[rail,freight,diesel vehicle,hydrogen tf] : MostRecentRun | 0 | 0 | 0 | 0 | 0 | 0 | 0 | 0 | 0 | 0 | 0 | 0 | 0 | 0 | 0 | 0 | 0 | 0 | 0 | 0 | 0 | 0 | 0 | 0 | 0 | 0 | 0 | 0 | 0 | 0 | 0 | 0
Transportation Sector Fuel Used[rail,freight,plugin hybrid vehicle,electricity tf] : MostRecentRun | 0 | 0 | 0 | 0 | 0 | 0 | 0 | 0 | 0 | 0 | 0 | 0 | 0 | 0 | 0 | 0 | 0 | 0 | 0 | 0 | 0 | 0 | 0 | 0 | 0 | 0 | 0 | 0 | 0 | 0 | 0 | 0
Transportation Sector Fuel Used[rail,freight,plugin hybrid vehicle,natural gas tf] : MostRecentRun | 0 | 0 | 0 | 0 | 0 | 0 | 0 | 0 | 0 | 0 | 0 | 0 | 0 | 0 | 0 | 0 | 0 | 0 | 0 | 0 | 0 | 0 | 0 | 0 | 0 | 0 | 0 | 0 | 0 | 0 | 0 | 0
Transportation Sector Fuel Used[rail,freight,plugin hybrid vehicle,petroleum gasoline tf] : MostRecentRun | 0 | 0 | 0 | 0 | 0 | 0 | 0 | 0 | 0 | 0 | 0 | 0 | 0 | 0 | 0 | 0 | 0 | 0 | 0 | 0 | 0 | 0 | 0 | 0 | 0 | 0 | 0 | 0 | 0 | 0 | 0 | 0
Transportation Sector Fuel Used[rail,freight,plugin hybrid vehicle,petroleum diesel tf] : MostRecentRun | 0 | 0 | 0 | 0 | 0 | 0 | 0 | 0 | 0 | 0 | 0 | 0 | 0 | 0 | 0 | 0 | 0 | 0 | 0 | 0 | 0 | 0 | 0 | 0 | 0 | 0 | 0 | 0 | 0 | 0 | 0 | 0
Transportation Sector Fuel Used[rail,freight,plugin hybrid vehicle,biofuel gasoline tf] : MostRecentRun | 0 | 0 | 0 | 0 | 0 | 0 | 0 | 0 | 0 | 0 | 0 | 0 | 0 | 0 | 0 | 0 | 0 | 0 | 0 | 0 | 0 | 0 | 0 | 0 | 0 | 0 | 0 | 0 | 0 | 0 | 0 | 0
Transportation Sector Fuel Used[rail,freight,plugin hybrid vehicle,biofuel diesel tf] : MostRecentRun | 0 | 0 | 0 | 0 | 0 | 0 | 0 | 0 | 0 | 0 | 0 | 0 | 0 | 0 | 0 | 0 | 0 | 0 | 0 | 0 | 0 | 0 | 0 | 0 | 0 | 0 | 0 | 0 | 0 | 0 | 0 | 0
Transportation Sector Fuel Used[rail,freight,plugin hybrid vehicle,jet fuel tf] : MostRecentRun | 0 | 0 | 0 | 0 | 0 | 0 | 0 | 0 | 0 | 0 | 0 | 0 | 0 | 0 | 0 | 0 | 0 | 0 | 0 | 0 | 0 | 0 | 0 | 0 | 0 | 0 | 0 | 0 | 0 | 0 | 0 | 0
Transportation Sector Fuel Used[rail,freight,plugin hybrid vehicle,heavy or residual fuel oil tf] : MostRecentRun | 0 | 0 | 0 | 0 | 0 | 0 | 0 | 0 | 0 | 0 | 0 | 0 | 0 | 0 | 0 | 0 | 0 | 0 | 0 | 0 | 0 | 0 | 0 | 0 | 0 | 0 | 0 | 0 | 0 | 0 | 0 | 0
Transportation Sector Fuel Used[rail,freight,plugin hybrid vehicle,LPG propane or butane tf] : MostRecentRun | 0 | 0 | 0 | 0 | 0 | 0 | 0 | 0 | 0 | 0 | 0 | 0 | 0 | 0 | 0 | 0 | 0 | 0 | 0 | 0 | 0 | 0 | 0 | 0 | 0 | 0 | 0 | 0 | 0 | 0 | 0 | 0
Transportation Sector Fuel Used[rail,freight,plugin hybrid vehicle,hydrogen tf] : MostRecentRun | 0 | 0 | 0 | 0 | 0 | 0 | 0 | 0 | 0 | 0 | 0 | 0 | 0 | 0 | 0 | 0 | 0 | 0 | 0 | 0 | 0 | 0 | 0 | 0 | 0 | 0 | 0 | 0 | 0 | 0 | 0 | 0
Transportation Sector Fuel Used[rail,freight,LPG vehicle,electricity tf] : MostRecentRun | 0 | 0 | 0 | 0 | 0 | 0 | 0 | 0 | 0 | 0 | 0 | 0 | 0 | 0 | 0 | 0 | 0 | 0 | 0 | 0 | 0 | 0 | 0 | 0 | 0 | 0 | 0 | 0 | 0 | 0 | 0 | 0
Transportation Sector Fuel Used[rail,freight,LPG vehicle,natural gas tf] : MostRecentRun | 0 | 0 | 0 | 0 | 0 | 0 | 0 | 0 | 0 | 0 | 0 | 0 | 0 | 0 | 0 | 0 | 0 | 0 | 0 | 0 | 0 | 0 | 0 | 0 | 0 | 0 | 0 | 0 | 0 | 0 | 0 | 0
Transportation Sector Fuel Used[rail,freight,LPG vehicle,petroleum gasoline tf] : MostRecentRun | 0 | 0 | 0 | 0 | 0 | 0 | 0 | 0 | 0 | 0 | 0 | 0 | 0 | 0 | 0 | 0 | 0 | 0 | 0 | 0 | 0 | 0 | 0 | 0 | 0 | 0 | 0 | 0 | 0 | 0 | 0 | 0
Transportation Sector Fuel Used[rail,freight,LPG vehicle,petroleum diesel tf] : MostRecentRun | 0 | 0 | 0 | 0 | 0 | 0 | 0 | 0 | 0 | 0 | 0 | 0 | 0 | 0 | 0 | 0 | 0 | 0 | 0 | 0 | 0 | 0 | 0 | 0 | 0 | 0 | 0 | 0 | 0 | 0 | 0 | 0
Transportation Sector Fuel Used[rail,freight,LPG vehicle,biofuel gasoline tf] : MostRecentRun | 0 | 0 | 0 | 0 | 0 | 0 | 0 | 0 | 0 | 0 | 0 | 0 | 0 | 0 | 0 | 0 | 0 | 0 | 0 | 0 | 0 | 0 | 0 | 0 | 0 | 0 | 0 | 0 | 0 | 0 | 0 | 0
Transportation Sector Fuel Used[rail,freight,LPG vehicle,biofuel diesel tf] : MostRecentRun | 0 | 0 | 0 | 0 | 0 | 0 | 0 | 0 | 0 | 0 | 0 | 0 | 0 | 0 | 0 | 0 | 0 | 0 | 0 | 0 | 0 | 0 | 0 | 0 | 0 | 0 | 0 | 0 | 0 | 0 | 0 | 0
Transportation Sector Fuel Used[rail,freight,LPG vehicle,jet fuel tf] : MostRecentRun | 0 | 0 | 0 | 0 | 0 | 0 | 0 | 0 | 0 | 0 | 0 | 0 | 0 | 0 | 0 | 0 | 0 | 0 | 0 | 0 | 0 | 0 | 0 | 0 | 0 | 0 | 0 | 0 | 0 | 0 | 0 | 0
Transportation Sector Fuel Used[rail,freight,LPG vehicle,heavy or residual fuel oil tf] : MostRecentRun | 0 | 0 | 0 | 0 | 0 | 0 | 0 | 0 | 0 | 0 | 0 | 0 | 0 | 0 | 0 | 0 | 0 | 0 | 0 | 0 | 0 | 0 | 0 | 0 | 0 | 0 | 0 | 0 | 0 | 0 | 0 | 0
Transportation Sector Fuel Used[rail,freight,LPG vehicle,LPG propane or butane tf] : MostRecentRun | 0 | 0 | 0 | 0 | 0 | 0 | 0 | 0 | 0 | 0 | 0 | 0 | 0 | 0 | 0 | 0 | 0 | 0 | 0 | 0 | 0 | 0 | 0 | 0 | 0 | 0 | 0 | 0 | 0 | 0 | 0 | 0
Transportation Sector Fuel Used[rail,freight,LPG vehicle,hydrogen tf] : MostRecentRun | 0 | 0 | 0 | 0 | 0 | 0 | 0 | 0 | 0 | 0 | 0 | 0 | 0 | 0 | 0 | 0 | 0 | 0 | 0 | 0 | 0 | 0 | 0 | 0 | 0 | 0 | 0 | 0 | 0 | 0 | 0 | 0
Transportation Sector Fuel Used[rail,freight,hydrogen vehicle,electricity tf] : MostRecentRun | 0 | 0 | 0 | 0 | 0 | 0 | 0 | 0 | 0 | 0 | 0 | 0 | 0 | 0 | 0 | 0 | 0 | 0 | 0 | 0 | 0 | 0 | 0 | 0 | 0 | 0 | 0 | 0 | 0 | 0 | 0 | 0
Transportation Sector Fuel Used[rail,freight,hydrogen vehicle,natural gas tf] : MostRecentRun | 0 | 0 | 0 | 0 | 0 | 0 | 0 | 0 | 0 | 0 | 0 | 0 | 0 | 0 | 0 | 0 | 0 | 0 | 0 | 0 | 0 | 0 | 0 | 0 | 0 | 0 | 0 | 0 | 0 | 0 | 0 | 0
Transportation Sector Fuel Used[rail,freight,hydrogen vehicle,petroleum gasoline tf] : MostRecentRun | 0 | 0 | 0 | 0 | 0 | 0 | 0 | 0 | 0 | 0 | 0 | 0 | 0 | 0 | 0 | 0 | 0 | 0 | 0 | 0 | 0 | 0 | 0 | 0 | 0 | 0 | 0 | 0 | 0 | 0 | 0 | 0
Transportation Sector Fuel Used[rail,freight,hydrogen vehicle,petroleum diesel tf] : MostRecentRun | 0 | 0 | 0 | 0 | 0 | 0 | 0 | 0 | 0 | 0 | 0 | 0 | 0 | 0 | 0 | 0 | 0 | 0 | 0 | 0 | 0 | 0 | 0 | 0 | 0 | 0 | 0 | 0 | 0 | 0 | 0 | 0
Transportation Sector Fuel Used[rail,freight,hydrogen vehicle,biofuel gasoline tf] : MostRecentRun | 0 | 0 | 0 | 0 | 0 | 0 | 0 | 0 | 0 | 0 | 0 | 0 | 0 | 0 | 0 | 0 | 0 | 0 | 0 | 0 | 0 | 0 | 0 | 0 | 0 | 0 | 0 | 0 | 0 | 0 | 0 | 0
Transportation Sector Fuel Used[rail,freight,hydrogen vehicle,biofuel diesel tf] : MostRecentRun | 0 | 0 | 0 | 0 | 0 | 0 | 0 | 0 | 0 | 0 | 0 | 0 | 0 | 0 | 0 | 0 | 0 | 0 | 0 | 0 | 0 | 0 | 0 | 0 | 0 | 0 | 0 | 0 | 0 | 0 | 0 | 0
Transportation Sector Fuel Used[rail,freight,hydrogen vehicle,jet fuel tf] : MostRecentRun | 0 | 0 | 0 | 0 | 0 | 0 | 0 | 0 | 0 | 0 | 0 | 0 | 0 | 0 | 0 | 0 | 0 | 0 | 0 | 0 | 0 | 0 | 0 | 0 | 0 | 0 | 0 | 0 | 0 | 0 | 0 | 0
Transportation Sector Fuel Used[rail,freight,hydrogen vehicle,heavy or residual fuel oil tf] : MostRecentRun | 0 | 0 | 0 | 0 | 0 | 0 | 0 | 0 | 0 | 0 | 0 | 0 | 0 | 0 | 0 | 0 | 0 | 0 | 0 | 0 | 0 | 0 | 0 | 0 | 0 | 0 | 0 | 0 | 0 | 0 | 0 | 0
Transportation Sector Fuel Used[rail,freight,hydrogen vehicle,LPG propane or butane tf] : MostRecentRun | 0 | 0 | 0 | 0 | 0 | 0 | 0 | 0 | 0 | 0 | 0 | 0 | 0 | 0 | 0 | 0 | 0 | 0 | 0 | 0 | 0 | 0 | 0 | 0 | 0 | 0 | 0 | 0 | 0 | 0 | 0 | 0
Transportation Sector Fuel Used[rail,freight,hydrogen vehicle,hydrogen tf] : MostRecentRun | 0 | 0 | 0 | 0 | 0 | 0 | 0 | 0 | 0 | 0 | 0 | 0 | 0 | 0 | 0 | 0 | 0 | 0 | 0 | 0 | 0 | 0 | 0 | 0 | 0 | 0 | 0 | 0 | 0 | 0 | 0 | 0
Transportation Sector Fuel Used[ships,passenger,battery electric vehicle,electricity tf] : MostRecentRun | 0 | 0 | 0 | 0 | 0 | 0 | 0 | 0 | 0 | 0 | 0 | 0 | 0 | 0 | 0 | 0 | 0 | 0 | 0 | 0 | 0 | 0 | 0 | 0 | 0 | 0 | 0 | 0 | 0 | 0 | 0 | 0
Transportation Sector Fuel Used[ships,passenger,battery electric vehicle,natural gas tf] : MostRecentRun | 0 | 0 | 0 | 0 | 0 | 0 | 0 | 0 | 0 | 0 | 0 | 0 | 0 | 0 | 0 | 0 | 0 | 0 | 0 | 0 | 0 | 0 | 0 | 0 | 0 | 0 | 0 | 0 | 0 | 0 | 0 | 0
Transportation Sector Fuel Used[ships,passenger,battery electric vehicle,petroleum gasoline tf] : MostRecentRun | 0 | 0 | 0 | 0 | 0 | 0 | 0 | 0 | 0 | 0 | 0 | 0 | 0 | 0 | 0 | 0 | 0 | 0 | 0 | 0 | 0 | 0 | 0 | 0 | 0 | 0 | 0 | 0 | 0 | 0 | 0 | 0
Transportation Sector Fuel Used[ships,passenger,battery electric vehicle,petroleum diesel tf] : MostRecentRun | 0 | 0 | 0 | 0 | 0 | 0 | 0 | 0 | 0 | 0 | 0 | 0 | 0 | 0 | 0 | 0 | 0 | 0 | 0 | 0 | 0 | 0 | 0 | 0 | 0 | 0 | 0 | 0 | 0 | 0 | 0 | 0
Transportation Sector Fuel Used[ships,passenger,battery electric vehicle,biofuel gasoline tf] : MostRecentRun | 0 | 0 | 0 | 0 | 0 | 0 | 0 | 0 | 0 | 0 | 0 | 0 | 0 | 0 | 0 | 0 | 0 | 0 | 0 | 0 | 0 | 0 | 0 | 0 | 0 | 0 | 0 | 0 | 0 | 0 | 0 | 0
Transportation Sector Fuel Used[ships,passenger,battery electric vehicle,biofuel diesel tf] : MostRecentRun | 0 | 0 | 0 | 0 | 0 | 0 | 0 | 0 | 0 | 0 | 0 | 0 | 0 | 0 | 0 | 0 | 0 | 0 | 0 | 0 | 0 | 0 | 0 | 0 | 0 | 0 | 0 | 0 | 0 | 0 | 0 | 0
Transportation Sector Fuel Used[ships,passenger,battery electric vehicle,jet fuel tf] : MostRecentRun | 0 | 0 | 0 | 0 | 0 | 0 | 0 | 0 | 0 | 0 | 0 | 0 | 0 | 0 | 0 | 0 | 0 | 0 | 0 | 0 | 0 | 0 | 0 | 0 | 0 | 0 | 0 | 0 | 0 | 0 | 0 | 0
Transportation Sector Fuel Used[ships,passenger,battery electric vehicle,heavy or residual fuel oil tf] : MostRecentRun | 0 | 0 | 0 | 0 | 0 | 0 | 0 | 0 | 0 | 0 | 0 | 0 | 0 | 0 | 0 | 0 | 0 | 0 | 0 | 0 | 0 | 0 | 0 | 0 | 0 | 0 | 0 | 0 | 0 | 0 | 0 | 0
Transportation Sector Fuel Used[ships,passenger,battery electric vehicle,LPG propane or butane tf] : MostRecentRun | 0 | 0 | 0 | 0 | 0 | 0 | 0 | 0 | 0 | 0 | 0 | 0 | 0 | 0 | 0 | 0 | 0 | 0 | 0 | 0 | 0 | 0 | 0 | 0 | 0 | 0 | 0 | 0 | 0 | 0 | 0 | 0
Transportation Sector Fuel Used[ships,passenger,battery electric vehicle,hydrogen tf] : MostRecentRun | 0 | 0 | 0 | 0 | 0 | 0 | 0 | 0 | 0 | 0 | 0 | 0 | 0 | 0 | 0 | 0 | 0 | 0 | 0 | 0 | 0 | 0 | 0 | 0 | 0 | 0 | 0 | 0 | 0 | 0 | 0 | 0
Transportation Sector Fuel Used[ships,passenger,natural gas vehicle,electricity tf] : MostRecentRun | 0 | 0 | 0 | 0 | 0 | 0 | 0 | 0 | 0 | 0 | 0 | 0 | 0 | 0 | 0 | 0 | 0 | 0 | 0 | 0 | 0 | 0 | 0 | 0 | 0 | 0 | 0 | 0 | 0 | 0 | 0 | 0
Transportation Sector Fuel Used[ships,passenger,natural gas vehicle,natural gas tf] : MostRecentRun | 0 | 0 | 0 | 0 | 0 | 0 | 0 | 0 | 0 | 0 | 0 | 0 | 0 | 0 | 0 | 0 | 0 | 0 | 0 | 0 | 0 | 0 | 0 | 0 | 0 | 0 | 0 | 0 | 0 | 0 | 0 | 0
Transportation Sector Fuel Used[ships,passenger,natural gas vehicle,petroleum gasoline tf] : MostRecentRun | 0 | 0 | 0 | 0 | 0 | 0 | 0 | 0 | 0 | 0 | 0 | 0 | 0 | 0 | 0 | 0 | 0 | 0 | 0 | 0 | 0 | 0 | 0 | 0 | 0 | 0 | 0 | 0 | 0 | 0 | 0 | 0
Transportation Sector Fuel Used[ships,passenger,natural gas vehicle,petroleum diesel tf] : MostRecentRun | 0 | 0 | 0 | 0 | 0 | 0 | 0 | 0 | 0 | 0 | 0 | 0 | 0 | 0 | 0 | 0 | 0 | 0 | 0 | 0 | 0 | 0 | 0 | 0 | 0 | 0 | 0 | 0 | 0 | 0 | 0 | 0
Transportation Sector Fuel Used[ships,passenger,natural gas vehicle,biofuel gasoline tf] : MostRecentRun | 0 | 0 | 0 | 0 | 0 | 0 | 0 | 0 | 0 | 0 | 0 | 0 | 0 | 0 | 0 | 0 | 0 | 0 | 0 | 0 | 0 | 0 | 0 | 0 | 0 | 0 | 0 | 0 | 0 | 0 | 0 | 0
Transportation Sector Fuel Used[ships,passenger,natural gas vehicle,biofuel diesel tf] : MostRecentRun | 0 | 0 | 0 | 0 | 0 | 0 | 0 | 0 | 0 | 0 | 0 | 0 | 0 | 0 | 0 | 0 | 0 | 0 | 0 | 0 | 0 | 0 | 0 | 0 | 0 | 0 | 0 | 0 | 0 | 0 | 0 | 0
Transportation Sector Fuel Used[ships,passenger,natural gas vehicle,jet fuel tf] : MostRecentRun | 0 | 0 | 0 | 0 | 0 | 0 | 0 | 0 | 0 | 0 | 0 | 0 | 0 | 0 | 0 | 0 | 0 | 0 | 0 | 0 | 0 | 0 | 0 | 0 | 0 | 0 | 0 | 0 | 0 | 0 | 0 | 0
Transportation Sector Fuel Used[ships,passenger,natural gas vehicle,heavy or residual fuel oil tf] : MostRecentRun | 0 | 0 | 0 | 0 | 0 | 0 | 0 | 0 | 0 | 0 | 0 | 0 | 0 | 0 | 0 | 0 | 0 | 0 | 0 | 0 | 0 | 0 | 0 | 0 | 0 | 0 | 0 | 0 | 0 | 0 | 0 | 0
Transportation Sector Fuel Used[ships,passenger,natural gas vehicle,LPG propane or butane tf] : MostRecentRun | 0 | 0 | 0 | 0 | 0 | 0 | 0 | 0 | 0 | 0 | 0 | 0 | 0 | 0 | 0 | 0 | 0 | 0 | 0 | 0 | 0 | 0 | 0 | 0 | 0 | 0 | 0 | 0 | 0 | 0 | 0 | 0
Transportation Sector Fuel Used[ships,passenger,natural gas vehicle,hydrogen tf] : MostRecentRun | 0 | 0 | 0 | 0 | 0 | 0 | 0 | 0 | 0 | 0 | 0 | 0 | 0 | 0 | 0 | 0 | 0 | 0 | 0 | 0 | 0 | 0 | 0 | 0 | 0 | 0 | 0 | 0 | 0 | 0 | 0 | 0
Transportation Sector Fuel Used[ships,passenger,gasoline vehicle,electricity tf] : MostRecentRun | 0 | 0 | 0 | 0 | 0 | 0 | 0 | 0 | 0 | 0 | 0 | 0 | 0 | 0 | 0 | 0 | 0 | 0 | 0 | 0 | 0 | 0 | 0 | 0 | 0 | 0 | 0 | 0 | 0 | 0 | 0 | 0
Transportation Sector Fuel Used[ships,passenger,gasoline vehicle,natural gas tf] : MostRecentRun | 0 | 0 | 0 | 0 | 0 | 0 | 0 | 0 | 0 | 0 | 0 | 0 | 0 | 0 | 0 | 0 | 0 | 0 | 0 | 0 | 0 | 0 | 0 | 0 | 0 | 0 | 0 | 0 | 0 | 0 | 0 | 0
Transportation Sector Fuel Used[ships,passenger,gasoline vehicle,petroleum gasoline tf] : MostRecentRun | 192785000000000 | 165326000000000 | 171796000000000 | 175420000000000 | 176799000000000 | 178971000000000 | 181767000000000 | 184573000000000 | 186780000000000 | 188387000000000 | 188977000000000 | 189414000000000 | 189594000000000 | 189777000000000 | 189919000000000 | 190040000000000 | 190120000000000 | 190184000000000 | 190232000000000 | 190258000000000 | 190277000000000 | 190309000000000 | 190292000000000 | 190269000000000 | 190274000000000 | 190270000000000 | 190280000000000 | 190324000000000 | 190343000000000 | 190371000000000 | 190401000000000 | 190416000000000
Transportation Sector Fuel Used[ships,passenger,gasoline vehicle,petroleum diesel tf] : MostRecentRun | 0 | 0 | 0 | 0 | 0 | 0 | 0 | 0 | 0 | 0 | 0 | 0 | 0 | 0 | 0 | 0 | 0 | 0 | 0 | 0 | 0 | 0 | 0 | 0 | 0 | 0 | 0 | 0 | 0 | 0 | 0 | 0
Transportation Sector Fuel Used[ships,passenger,gasoline vehicle,biofuel gasoline tf] : MostRecentRun | 0 | 0 | 289138000000 | 573999000000 | 755687000000 | 815737000000 | 700446000000 | 306622000000 | 0 | 0 | 0 | 0 | 0 | 0 | 0 | 0 | 0 | 0 | 0 | 0 | 0 | 0 | 0 | 0 | 0 | 0 | 0 | 0 | 0 | 0 | 0 | 0
Transportation Sector Fuel Used[ships,passenger,gasoline vehicle,biofuel diesel tf] : MostRecentRun | 0 | 0 | 0 | 0 | 0 | 0 | 0 | 0 | 0 | 0 | 0 | 0 | 0 | 0 | 0 | 0 | 0 | 0 | 0 | 0 | 0 | 0 | 0 | 0 | 0 | 0 | 0 | 0 | 0 | 0 | 0 | 0
Transportation Sector Fuel Used[ships,passenger,gasoline vehicle,jet fuel tf] : MostRecentRun | 0 | 0 | 0 | 0 | 0 | 0 | 0 | 0 | 0 | 0 | 0 | 0 | 0 | 0 | 0 | 0 | 0 | 0 | 0 | 0 | 0 | 0 | 0 | 0 | 0 | 0 | 0 | 0 | 0 | 0 | 0 | 0
Transportation Sector Fuel Used[ships,passenger,gasoline vehicle,heavy or residual fuel oil tf] : MostRecentRun | 0 | 0 | 0 | 0 | 0 | 0 | 0 | 0 | 0 | 0 | 0 | 0 | 0 | 0 | 0 | 0 | 0 | 0 | 0 | 0 | 0 | 0 | 0 | 0 | 0 | 0 | 0 | 0 | 0 | 0 | 0 | 0
Transportation Sector Fuel Used[ships,passenger,gasoline vehicle,LPG propane or butane tf] : MostRecentRun | 0 | 0 | 0 | 0 | 0 | 0 | 0 | 0 | 0 | 0 | 0 | 0 | 0 | 0 | 0 | 0 | 0 | 0 | 0 | 0 | 0 | 0 | 0 | 0 | 0 | 0 | 0 | 0 | 0 | 0 | 0 | 0
Transportation Sector Fuel Used[ships,passenger,gasoline vehicle,hydrogen tf] : MostRecentRun | 0 | 0 | 0 | 0 | 0 | 0 | 0 | 0 | 0 | 0 | 0 | 0 | 0 | 0 | 0 | 0 | 0 | 0 | 0 | 0 | 0 | 0 | 0 | 0 | 0 | 0 | 0 | 0 | 0 | 0 | 0 | 0
Transportation Sector Fuel Used[ships,passenger,diesel vehicle,electricity tf] : MostRecentRun | 0 | 0 | 0 | 0 | 0 | 0 | 0 | 0 | 0 | 0 | 0 | 0 | 0 | 0 | 0 | 0 | 0 | 0 | 0 | 0 | 0 | 0 | 0 | 0 | 0 | 0 | 0 | 0 | 0 | 0 | 0 | 0
Transportation Sector Fuel Used[ships,passenger,diesel vehicle,natural gas tf] : MostRecentRun | 0 | 0 | 0 | 0 | 0 | 0 | 0 | 0 | 0 | 0 | 0 | 0 | 0 | 0 | 0 | 0 | 0 | 0 | 0 | 0 | 0 | 0 | 0 | 0 | 0 | 0 | 0 | 0 | 0 | 0 | 0 | 0
Transportation Sector Fuel Used[ships,passenger,diesel vehicle,petroleum gasoline tf] : MostRecentRun | 0 | 0 | 0 | 0 | 0 | 0 | 0 | 0 | 0 | 0 | 0 | 0 | 0 | 0 | 0 | 0 | 0 | 0 | 0 | 0 | 0 | 0 | 0 | 0 | 0 | 0 | 0 | 0 | 0 | 0 | 0 | 0
Transportation Sector Fuel Used[ships,passenger,diesel vehicle,petroleum diesel tf] : MostRecentRun | 52482500000000 | 45148700000000 | 46991300000000 | 48014000000000 | 48403400000000 | 48979300000000 | 49698500000000 | 50383600000000 | 50885400000000 | 51192100000000 | 51206500000000 | 51147100000000 | 50999800000000 | 50839000000000 | 50639500000000 | 50417400000000 | 50165800000000 | 49887800000000 | 49589400000000 | 49265500000000 | 48918500000000 | 48571600000000 | 48195500000000 | 47782100000000 | 47358900000000 | 46912400000000 | 46433600000000 | 45957800000000 | 45450000000000 | 44919000000000 | 44370100000000 | 43801300000000
Transportation Sector Fuel Used[ships,passenger,diesel vehicle,biofuel gasoline tf] : MostRecentRun | 0 | 0 | 0 | 0 | 0 | 0 | 0 | 0 | 0 | 0 | 0 | 0 | 0 | 0 | 0 | 0 | 0 | 0 | 0 | 0 | 0 | 0 | 0 | 0 | 0 | 0 | 0 | 0 | 0 | 0 | 0 | 0
Transportation Sector Fuel Used[ships,passenger,diesel vehicle,biofuel diesel tf] : MostRecentRun | 0 | 0 | 79087600000 | 157109000000 | 206889000000 | 223245000000 | 191515000000 | 83700000000 | 0 | 0 | 0 | 0 | 0 | 0 | 0 | 0 | 0 | 0 | 0 | 0 | 0 | 0 | 0 | 0 | 0 | 0 | 0 | 0 | 0 | 0 | 0 | 0
Transportation Sector Fuel Used[ships,passenger,diesel vehicle,jet fuel tf] : MostRecentRun | 0 | 0 | 0 | 0 | 0 | 0 | 0 | 0 | 0 | 0 | 0 | 0 | 0 | 0 | 0 | 0 | 0 | 0 | 0 | 0 | 0 | 0 | 0 | 0 | 0 | 0 | 0 | 0 | 0 | 0 | 0 | 0
Transportation Sector Fuel Used[ships,passenger,diesel vehicle,heavy or residual fuel oil tf] : MostRecentRun | 0 | 0 | 0 | 0 | 0 | 0 | 0 | 0 | 0 | 0 | 0 | 0 | 0 | 0 | 0 | 0 | 0 | 0 | 0 | 0 | 0 | 0 | 0 | 0 | 0 | 0 | 0 | 0 | 0 | 0 | 0 | 0
Transportation Sector Fuel Used[ships,passenger,diesel vehicle,LPG propane or butane tf] : MostRecentRun | 0 | 0 | 0 | 0 | 0 | 0 | 0 | 0 | 0 | 0 | 0 | 0 | 0 | 0 | 0 | 0 | 0 | 0 | 0 | 0 | 0 | 0 | 0 | 0 | 0 | 0 | 0 | 0 | 0 | 0 | 0 | 0
Transportation Sector Fuel Used[ships,passenger,diesel vehicle,hydrogen tf] : MostRecentRun | 0 | 0 | 0 | 0 | 0 | 0 | 0 | 0 | 0 | 0 | 0 | 0 | 0 | 0 | 0 | 0 | 0 | 0 | 0 | 0 | 0 | 0 | 0 | 0 | 0 | 0 | 0 | 0 | 0 | 0 | 0 | 0
Transportation Sector Fuel Used[ships,passenger,plugin hybrid vehicle,electricity tf] : MostRecentRun | 0 | 0 | 0 | 0 | 0 | 0 | 0 | 0 | 0 | 0 | 0 | 0 | 0 | 0 | 0 | 0 | 0 | 0 | 0 | 0 | 0 | 0 | 0 | 0 | 0 | 0 | 0 | 0 | 0 | 0 | 0 | 0
Transportation Sector Fuel Used[ships,passenger,plugin hybrid vehicle,natural gas tf] : MostRecentRun | 0 | 0 | 0 | 0 | 0 | 0 | 0 | 0 | 0 | 0 | 0 | 0 | 0 | 0 | 0 | 0 | 0 | 0 | 0 | 0 | 0 | 0 | 0 | 0 | 0 | 0 | 0 | 0 | 0 | 0 | 0 | 0
Transportation Sector Fuel Used[ships,passenger,plugin hybrid vehicle,petroleum gasoline tf] : MostRecentRun | 0 | 0 | 0 | 0 | 0 | 0 | 0 | 0 | 0 | 0 | 0 | 0 | 0 | 0 | 0 | 0 | 0 | 0 | 0 | 0 | 0 | 0 | 0 | 0 | 0 | 0 | 0 | 0 | 0 | 0 | 0 | 0
Transportation Sector Fuel Used[ships,passenger,plugin hybrid vehicle,petroleum diesel tf] : MostRecentRun | 0 | 0 | 0 | 0 | 0 | 0 | 0 | 0 | 0 | 0 | 0 | 0 | 0 | 0 | 0 | 0 | 0 | 0 | 0 | 0 | 0 | 0 | 0 | 0 | 0 | 0 | 0 | 0 | 0 | 0 | 0 | 0
Transportation Sector Fuel Used[ships,passenger,plugin hybrid vehicle,biofuel gasoline tf] : MostRecentRun | 0 | 0 | 0 | 0 | 0 | 0 | 0 | 0 | 0 | 0 | 0 | 0 | 0 | 0 | 0 | 0 | 0 | 0 | 0 | 0 | 0 | 0 | 0 | 0 | 0 | 0 | 0 | 0 | 0 | 0 | 0 | 0
Transportation Sector Fuel Used[ships,passenger,plugin hybrid vehicle,biofuel diesel tf] : MostRecentRun | 0 | 0 | 0 | 0 | 0 | 0 | 0 | 0 | 0 | 0 | 0 | 0 | 0 | 0 | 0 | 0 | 0 | 0 | 0 | 0 | 0 | 0 | 0 | 0 | 0 | 0 | 0 | 0 | 0 | 0 | 0 | 0
Transportation Sector Fuel Used[ships,passenger,plugin hybrid vehicle,jet fuel tf] : MostRecentRun | 0 | 0 | 0 | 0 | 0 | 0 | 0 | 0 | 0 | 0 | 0 | 0 | 0 | 0 | 0 | 0 | 0 | 0 | 0 | 0 | 0 | 0 | 0 | 0 | 0 | 0 | 0 | 0 | 0 | 0 | 0 | 0
Transportation Sector Fuel Used[ships,passenger,plugin hybrid vehicle,heavy or residual fuel oil tf] : MostRecentRun | 0 | 0 | 0 | 0 | 0 | 0 | 0 | 0 | 0 | 0 | 0 | 0 | 0 | 0 | 0 | 0 | 0 | 0 | 0 | 0 | 0 | 0 | 0 | 0 | 0 | 0 | 0 | 0 | 0 | 0 | 0 | 0
Transportation Sector Fuel Used[ships,passenger,plugin hybrid vehicle,LPG propane or butane tf] : MostRecentRun | 0 | 0 | 0 | 0 | 0 | 0 | 0 | 0 | 0 | 0 | 0 | 0 | 0 | 0 | 0 | 0 | 0 | 0 | 0 | 0 | 0 | 0 | 0 | 0 | 0 | 0 | 0 | 0 | 0 | 0 | 0 | 0
Transportation Sector Fuel Used[ships,passenger,plugin hybrid vehicle,hydrogen tf] : MostRecentRun | 0 | 0 | 0 | 0 | 0 | 0 | 0 | 0 | 0 | 0 | 0 | 0 | 0 | 0 | 0 | 0 | 0 | 0 | 0 | 0 | 0 | 0 | 0 | 0 | 0 | 0 | 0 | 0 | 0 | 0 | 0 | 0
Transportation Sector Fuel Used[ships,passenger,LPG vehicle,electricity tf] : MostRecentRun | 0 | 0 | 0 | 0 | 0 | 0 | 0 | 0 | 0 | 0 | 0 | 0 | 0 | 0 | 0 | 0 | 0 | 0 | 0 | 0 | 0 | 0 | 0 | 0 | 0 | 0 | 0 | 0 | 0 | 0 | 0 | 0
Transportation Sector Fuel Used[ships,passenger,LPG vehicle,natural gas tf] : MostRecentRun | 0 | 0 | 0 | 0 | 0 | 0 | 0 | 0 | 0 | 0 | 0 | 0 | 0 | 0 | 0 | 0 | 0 | 0 | 0 | 0 | 0 | 0 | 0 | 0 | 0 | 0 | 0 | 0 | 0 | 0 | 0 | 0
Transportation Sector Fuel Used[ships,passenger,LPG vehicle,petroleum gasoline tf] : MostRecentRun | 0 | 0 | 0 | 0 | 0 | 0 | 0 | 0 | 0 | 0 | 0 | 0 | 0 | 0 | 0 | 0 | 0 | 0 | 0 | 0 | 0 | 0 | 0 | 0 | 0 | 0 | 0 | 0 | 0 | 0 | 0 | 0
Transportation Sector Fuel Used[ships,passenger,LPG vehicle,petroleum diesel tf] : MostRecentRun | 0 | 0 | 0 | 0 | 0 | 0 | 0 | 0 | 0 | 0 | 0 | 0 | 0 | 0 | 0 | 0 | 0 | 0 | 0 | 0 | 0 | 0 | 0 | 0 | 0 | 0 | 0 | 0 | 0 | 0 | 0 | 0
Transportation Sector Fuel Used[ships,passenger,LPG vehicle,biofuel gasoline tf] : MostRecentRun | 0 | 0 | 0 | 0 | 0 | 0 | 0 | 0 | 0 | 0 | 0 | 0 | 0 | 0 | 0 | 0 | 0 | 0 | 0 | 0 | 0 | 0 | 0 | 0 | 0 | 0 | 0 | 0 | 0 | 0 | 0 | 0
Transportation Sector Fuel Used[ships,passenger,LPG vehicle,biofuel diesel tf] : MostRecentRun | 0 | 0 | 0 | 0 | 0 | 0 | 0 | 0 | 0 | 0 | 0 | 0 | 0 | 0 | 0 | 0 | 0 | 0 | 0 | 0 | 0 | 0 | 0 | 0 | 0 | 0 | 0 | 0 | 0 | 0 | 0 | 0
Transportation Sector Fuel Used[ships,passenger,LPG vehicle,jet fuel tf] : MostRecentRun | 0 | 0 | 0 | 0 | 0 | 0 | 0 | 0 | 0 | 0 | 0 | 0 | 0 | 0 | 0 | 0 | 0 | 0 | 0 | 0 | 0 | 0 | 0 | 0 | 0 | 0 | 0 | 0 | 0 | 0 | 0 | 0
Transportation Sector Fuel Used[ships,passenger,LPG vehicle,heavy or residual fuel oil tf] : MostRecentRun | 0 | 0 | 0 | 0 | 0 | 0 | 0 | 0 | 0 | 0 | 0 | 0 | 0 | 0 | 0 | 0 | 0 | 0 | 0 | 0 | 0 | 0 | 0 | 0 | 0 | 0 | 0 | 0 | 0 | 0 | 0 | 0
Transportation Sector Fuel Used[ships,passenger,LPG vehicle,LPG propane or butane tf] : MostRecentRun | 0 | 0 | 0 | 0 | 0 | 0 | 0 | 0 | 0 | 0 | 0 | 0 | 0 | 0 | 0 | 0 | 0 | 0 | 0 | 0 | 0 | 0 | 0 | 0 | 0 | 0 | 0 | 0 | 0 | 0 | 0 | 0
Transportation Sector Fuel Used[ships,passenger,LPG vehicle,hydrogen tf] : MostRecentRun | 0 | 0 | 0 | 0 | 0 | 0 | 0 | 0 | 0 | 0 | 0 | 0 | 0 | 0 | 0 | 0 | 0 | 0 | 0 | 0 | 0 | 0 | 0 | 0 | 0 | 0 | 0 | 0 | 0 | 0 | 0 | 0
Transportation Sector Fuel Used[ships,passenger,hydrogen vehicle,electricity tf] : MostRecentRun | 0 | 0 | 0 | 0 | 0 | 0 | 0 | 0 | 0 | 0 | 0 | 0 | 0 | 0 | 0 | 0 | 0 | 0 | 0 | 0 | 0 | 0 | 0 | 0 | 0 | 0 | 0 | 0 | 0 | 0 | 0 | 0
Transportation Sector Fuel Used[ships,passenger,hydrogen vehicle,natural gas tf] : MostRecentRun | 0 | 0 | 0 | 0 | 0 | 0 | 0 | 0 | 0 | 0 | 0 | 0 | 0 | 0 | 0 | 0 | 0 | 0 | 0 | 0 | 0 | 0 | 0 | 0 | 0 | 0 | 0 | 0 | 0 | 0 | 0 | 0
Transportation Sector Fuel Used[ships,passenger,hydrogen vehicle,petroleum gasoline tf] : MostRecentRun | 0 | 0 | 0 | 0 | 0 | 0 | 0 | 0 | 0 | 0 | 0 | 0 | 0 | 0 | 0 | 0 | 0 | 0 | 0 | 0 | 0 | 0 | 0 | 0 | 0 | 0 | 0 | 0 | 0 | 0 | 0 | 0
Transportation Sector Fuel Used[ships,passenger,hydrogen vehicle,petroleum diesel tf] : MostRecentRun | 0 | 0 | 0 | 0 | 0 | 0 | 0 | 0 | 0 | 0 | 0 | 0 | 0 | 0 | 0 | 0 | 0 | 0 | 0 | 0 | 0 | 0 | 0 | 0 | 0 | 0 | 0 | 0 | 0 | 0 | 0 | 0
Transportation Sector Fuel Used[ships,passenger,hydrogen vehicle,biofuel gasoline tf] : MostRecentRun | 0 | 0 | 0 | 0 | 0 | 0 | 0 | 0 | 0 | 0 | 0 | 0 | 0 | 0 | 0 | 0 | 0 | 0 | 0 | 0 | 0 | 0 | 0 | 0 | 0 | 0 | 0 | 0 | 0 | 0 | 0 | 0
Transportation Sector Fuel Used[ships,passenger,hydrogen vehicle,biofuel diesel tf] : MostRecentRun | 0 | 0 | 0 | 0 | 0 | 0 | 0 | 0 | 0 | 0 | 0 | 0 | 0 | 0 | 0 | 0 | 0 | 0 | 0 | 0 | 0 | 0 | 0 | 0 | 0 | 0 | 0 | 0 | 0 | 0 | 0 | 0
Transportation Sector Fuel Used[ships,passenger,hydrogen vehicle,jet fuel tf] : MostRecentRun | 0 | 0 | 0 | 0 | 0 | 0 | 0 | 0 | 0 | 0 | 0 | 0 | 0 | 0 | 0 | 0 | 0 | 0 | 0 | 0 | 0 | 0 | 0 | 0 | 0 | 0 | 0 | 0 | 0 | 0 | 0 | 0
Transportation Sector Fuel Used[ships,passenger,hydrogen vehicle,heavy or residual fuel oil tf] : MostRecentRun | 0 | 0 | 0 | 0 | 0 | 0 | 0 | 0 | 0 | 0 | 0 | 0 | 0 | 0 | 0 | 0 | 0 | 0 | 0 | 0 | 0 | 0 | 0 | 0 | 0 | 0 | 0 | 0 | 0 | 0 | 0 | 0
Transportation Sector Fuel Used[ships,passenger,hydrogen vehicle,LPG propane or butane tf] : MostRecentRun | 0 | 0 | 0 | 0 | 0 | 0 | 0 | 0 | 0 | 0 | 0 | 0 | 0 | 0 | 0 | 0 | 0 | 0 | 0 | 0 | 0 | 0 | 0 | 0 | 0 | 0 | 0 | 0 | 0 | 0 | 0 | 0
Transportation Sector Fuel Used[ships,passenger,hydrogen vehicle,hydrogen tf] : MostRecentRun | 0 | 0 | 0 | 0 | 0 | 0 | 0 | 0 | 0 | 0 | 0 | 0 | 0 | 0 | 0 | 0 | 0 | 0 | 0 | 0 | 0 | 0 | 0 | 0 | 0 | 0 | 0 | 0 | 0 | 0 | 0 | 0
Transportation Sector Fuel Used[ships,freight,battery electric vehicle,electricity tf] : MostRecentRun | 0 | 0 | 0 | 0 | 0 | 0 | 0 | 0 | 0 | 0 | 0 | 0 | 0 | 0 | 0 | 0 | 0 | 0 | 0 | 0 | 0 | 0 | 0 | 0 | 0 | 0 | 0 | 0 | 0 | 0 | 0 | 0
Transportation Sector Fuel Used[ships,freight,battery electric vehicle,natural gas tf] : MostRecentRun | 0 | 0 | 0 | 0 | 0 | 0 | 0 | 0 | 0 | 0 | 0 | 0 | 0 | 0 | 0 | 0 | 0 | 0 | 0 | 0 | 0 | 0 | 0 | 0 | 0 | 0 | 0 | 0 | 0 | 0 | 0 | 0
Transportation Sector Fuel Used[ships,freight,battery electric vehicle,petroleum gasoline tf] : MostRecentRun | 0 | 0 | 0 | 0 | 0 | 0 | 0 | 0 | 0 | 0 | 0 | 0 | 0 | 0 | 0 | 0 | 0 | 0 | 0 | 0 | 0 | 0 | 0 | 0 | 0 | 0 | 0 | 0 | 0 | 0 | 0 | 0
Transportation Sector Fuel Used[ships,freight,battery electric vehicle,petroleum diesel tf] : MostRecentRun | 0 | 0 | 0 | 0 | 0 | 0 | 0 | 0 | 0 | 0 | 0 | 0 | 0 | 0 | 0 | 0 | 0 | 0 | 0 | 0 | 0 | 0 | 0 | 0 | 0 | 0 | 0 | 0 | 0 | 0 | 0 | 0
Transportation Sector Fuel Used[ships,freight,battery electric vehicle,biofuel gasoline tf] : MostRecentRun | 0 | 0 | 0 | 0 | 0 | 0 | 0 | 0 | 0 | 0 | 0 | 0 | 0 | 0 | 0 | 0 | 0 | 0 | 0 | 0 | 0 | 0 | 0 | 0 | 0 | 0 | 0 | 0 | 0 | 0 | 0 | 0
Transportation Sector Fuel Used[ships,freight,battery electric vehicle,biofuel diesel tf] : MostRecentRun | 0 | 0 | 0 | 0 | 0 | 0 | 0 | 0 | 0 | 0 | 0 | 0 | 0 | 0 | 0 | 0 | 0 | 0 | 0 | 0 | 0 | 0 | 0 | 0 | 0 | 0 | 0 | 0 | 0 | 0 | 0 | 0
Transportation Sector Fuel Used[ships,freight,battery electric vehicle,jet fuel tf] : MostRecentRun | 0 | 0 | 0 | 0 | 0 | 0 | 0 | 0 | 0 | 0 | 0 | 0 | 0 | 0 | 0 | 0 | 0 | 0 | 0 | 0 | 0 | 0 | 0 | 0 | 0 | 0 | 0 | 0 | 0 | 0 | 0 | 0
Transportation Sector Fuel Used[ships,freight,battery electric vehicle,heavy or residual fuel oil tf] : MostRecentRun | 0 | 0 | 0 | 0 | 0 | 0 | 0 | 0 | 0 | 0 | 0 | 0 | 0 | 0 | 0 | 0 | 0 | 0 | 0 | 0 | 0 | 0 | 0 | 0 | 0 | 0 | 0 | 0 | 0 | 0 | 0 | 0
Transportation Sector Fuel Used[ships,freight,battery electric vehicle,LPG propane or butane tf] : MostRecentRun | 0 | 0 | 0 | 0 | 0 | 0 | 0 | 0 | 0 | 0 | 0 | 0 | 0 | 0 | 0 | 0 | 0 | 0 | 0 | 0 | 0 | 0 | 0 | 0 | 0 | 0 | 0 | 0 | 0 | 0 | 0 | 0
Transportation Sector Fuel Used[ships,freight,battery electric vehicle,hydrogen tf] : MostRecentRun | 0 | 0 | 0 | 0 | 0 | 0 | 0 | 0 | 0 | 0 | 0 | 0 | 0 | 0 | 0 | 0 | 0 | 0 | 0 | 0 | 0 | 0 | 0 | 0 | 0 | 0 | 0 | 0 | 0 | 0 | 0 | 0
Transportation Sector Fuel Used[ships,freight,natural gas vehicle,electricity tf] : MostRecentRun | 0 | 0 | 0 | 0 | 0 | 0 | 0 | 0 | 0 | 0 | 0 | 0 | 0 | 0 | 0 | 0 | 0 | 0 | 0 | 0 | 0 | 0 | 0 | 0 | 0 | 0 | 0 | 0 | 0 | 0 | 0 | 0
Transportation Sector Fuel Used[ships,freight,natural gas vehicle,natural gas tf] : MostRecentRun | 0 | 0 | 0 | 0 | 0 | 0 | 0 | 0 | 0 | 0 | 0 | 0 | 0 | 0 | 0 | 0 | 0 | 0 | 0 | 0 | 0 | 0 | 0 | 0 | 0 | 0 | 0 | 0 | 0 | 0 | 0 | 0
Transportation Sector Fuel Used[ships,freight,natural gas vehicle,petroleum gasoline tf] : MostRecentRun | 0 | 0 | 0 | 0 | 0 | 0 | 0 | 0 | 0 | 0 | 0 | 0 | 0 | 0 | 0 | 0 | 0 | 0 | 0 | 0 | 0 | 0 | 0 | 0 | 0 | 0 | 0 | 0 | 0 | 0 | 0 | 0
Transportation Sector Fuel Used[ships,freight,natural gas vehicle,petroleum diesel tf] : MostRecentRun | 0 | 0 | 0 | 0 | 0 | 0 | 0 | 0 | 0 | 0 | 0 | 0 | 0 | 0 | 0 | 0 | 0 | 0 | 0 | 0 | 0 | 0 | 0 | 0 | 0 | 0 | 0 | 0 | 0 | 0 | 0 | 0
Transportation Sector Fuel Used[ships,freight,natural gas vehicle,biofuel gasoline tf] : MostRecentRun | 0 | 0 | 0 | 0 | 0 | 0 | 0 | 0 | 0 | 0 | 0 | 0 | 0 | 0 | 0 | 0 | 0 | 0 | 0 | 0 | 0 | 0 | 0 | 0 | 0 | 0 | 0 | 0 | 0 | 0 | 0 | 0
Transportation Sector Fuel Used[ships,freight,natural gas vehicle,biofuel diesel tf] : MostRecentRun | 0 | 0 | 0 | 0 | 0 | 0 | 0 | 0 | 0 | 0 | 0 | 0 | 0 | 0 | 0 | 0 | 0 | 0 | 0 | 0 | 0 | 0 | 0 | 0 | 0 | 0 | 0 | 0 | 0 | 0 | 0 | 0
Transportation Sector Fuel Used[ships,freight,natural gas vehicle,jet fuel tf] : MostRecentRun | 0 | 0 | 0 | 0 | 0 | 0 | 0 | 0 | 0 | 0 | 0 | 0 | 0 | 0 | 0 | 0 | 0 | 0 | 0 | 0 | 0 | 0 | 0 | 0 | 0 | 0 | 0 | 0 | 0 | 0 | 0 | 0
Transportation Sector Fuel Used[ships,freight,natural gas vehicle,heavy or residual fuel oil tf] : MostRecentRun | 0 | 0 | 0 | 0 | 0 | 0 | 0 | 0 | 0 | 0 | 0 | 0 | 0 | 0 | 0 | 0 | 0 | 0 | 0 | 0 | 0 | 0 | 0 | 0 | 0 | 0 | 0 | 0 | 0 | 0 | 0 | 0
Transportation Sector Fuel Used[ships,freight,natural gas vehicle,LPG propane or butane tf] : MostRecentRun | 0 | 0 | 0 | 0 | 0 | 0 | 0 | 0 | 0 | 0 | 0 | 0 | 0 | 0 | 0 | 0 | 0 | 0 | 0 | 0 | 0 | 0 | 0 | 0 | 0 | 0 | 0 | 0 | 0 | 0 | 0 | 0
Transportation Sector Fuel Used[ships,freight,natural gas vehicle,hydrogen tf] : MostRecentRun | 0 | 0 | 0 | 0 | 0 | 0 | 0 | 0 | 0 | 0 | 0 | 0 | 0 | 0 | 0 | 0 | 0 | 0 | 0 | 0 | 0 | 0 | 0 | 0 | 0 | 0 | 0 | 0 | 0 | 0 | 0 | 0
Transportation Sector Fuel Used[ships,freight,gasoline vehicle,electricity tf] : MostRecentRun | 0 | 0 | 0 | 0 | 0 | 0 | 0 | 0 | 0 | 0 | 0 | 0 | 0 | 0 | 0 | 0 | 0 | 0 | 0 | 0 | 0 | 0 | 0 | 0 | 0 | 0 | 0 | 0 | 0 | 0 | 0 | 0
Transportation Sector Fuel Used[ships,freight,gasoline vehicle,natural gas tf] : MostRecentRun | 0 | 0 | 0 | 0 | 0 | 0 | 0 | 0 | 0 | 0 | 0 | 0 | 0 | 0 | 0 | 0 | 0 | 0 | 0 | 0 | 0 | 0 | 0 | 0 | 0 | 0 | 0 | 0 | 0 | 0 | 0 | 0
Transportation Sector Fuel Used[ships,freight,gasoline vehicle,petroleum gasoline tf] : MostRecentRun | 0 | 0 | 0 | 0 | 0 | 0 | 0 | 0 | 0 | 0 | 0 | 0 | 0 | 0 | 0 | 0 | 0 | 0 | 0 | 0 | 0 | 0 | 0 | 0 | 0 | 0 | 0 | 0 | 0 | 0 | 0 | 0
Transportation Sector Fuel Used[ships,freight,gasoline vehicle,petroleum diesel tf] : MostRecentRun | 0 | 0 | 0 | 0 | 0 | 0 | 0 | 0 | 0 | 0 | 0 | 0 | 0 | 0 | 0 | 0 | 0 | 0 | 0 | 0 | 0 | 0 | 0 | 0 | 0 | 0 | 0 | 0 | 0 | 0 | 0 | 0
Transportation Sector Fuel Used[ships,freight,gasoline vehicle,biofuel gasoline tf] : MostRecentRun | 0 | 0 | 0 | 0 | 0 | 0 | 0 | 0 | 0 | 0 | 0 | 0 | 0 | 0 | 0 | 0 | 0 | 0 | 0 | 0 | 0 | 0 | 0 | 0 | 0 | 0 | 0 | 0 | 0 | 0 | 0 | 0
Transportation Sector Fuel Used[ships,freight,gasoline vehicle,biofuel diesel tf] : MostRecentRun | 0 | 0 | 0 | 0 | 0 | 0 | 0 | 0 | 0 | 0 | 0 | 0 | 0 | 0 | 0 | 0 | 0 | 0 | 0 | 0 | 0 | 0 | 0 | 0 | 0 | 0 | 0 | 0 | 0 | 0 | 0 | 0
Transportation Sector Fuel Used[ships,freight,gasoline vehicle,jet fuel tf] : MostRecentRun | 0 | 0 | 0 | 0 | 0 | 0 | 0 | 0 | 0 | 0 | 0 | 0 | 0 | 0 | 0 | 0 | 0 | 0 | 0 | 0 | 0 | 0 | 0 | 0 | 0 | 0 | 0 | 0 | 0 | 0 | 0 | 0
Transportation Sector Fuel Used[ships,freight,gasoline vehicle,heavy or residual fuel oil tf] : MostRecentRun | 0 | 0 | 0 | 0 | 0 | 0 | 0 | 0 | 0 | 0 | 0 | 0 | 0 | 0 | 0 | 0 | 0 | 0 | 0 | 0 | 0 | 0 | 0 | 0 | 0 | 0 | 0 | 0 | 0 | 0 | 0 | 0
Transportation Sector Fuel Used[ships,freight,gasoline vehicle,LPG propane or butane tf] : MostRecentRun | 0 | 0 | 0 | 0 | 0 | 0 | 0 | 0 | 0 | 0 | 0 | 0 | 0 | 0 | 0 | 0 | 0 | 0 | 0 | 0 | 0 | 0 | 0 | 0 | 0 | 0 | 0 | 0 | 0 | 0 | 0 | 0
Transportation Sector Fuel Used[ships,freight,gasoline vehicle,hydrogen tf] : MostRecentRun | 0 | 0 | 0 | 0 | 0 | 0 | 0 | 0 | 0 | 0 | 0 | 0 | 0 | 0 | 0 | 0 | 0 | 0 | 0 | 0 | 0 | 0 | 0 | 0 | 0 | 0 | 0 | 0 | 0 | 0 | 0 | 0
Transportation Sector Fuel Used[ships,freight,diesel vehicle,electricity tf] : MostRecentRun | 0 | 0 | 0 | 0 | 0 | 0 | 0 | 0 | 0 | 0 | 0 | 0 | 0 | 0 | 0 | 0 | 0 | 0 | 0 | 0 | 0 | 0 | 0 | 0 | 0 | 0 | 0 | 0 | 0 | 0 | 0 | 0
Transportation Sector Fuel Used[ships,freight,diesel vehicle,natural gas tf] : MostRecentRun | 0 | 0 | 0 | 0 | 0 | 0 | 0 | 0 | 0 | 0 | 0 | 0 | 0 | 0 | 0 | 0 | 0 | 0 | 0 | 0 | 0 | 0 | 0 | 0 | 0 | 0 | 0 | 0 | 0 | 0 | 0 | 0
Transportation Sector Fuel Used[ships,freight,diesel vehicle,petroleum gasoline tf] : MostRecentRun | 0 | 0 | 0 | 0 | 0 | 0 | 0 | 0 | 0 | 0 | 0 | 0 | 0 | 0 | 0 | 0 | 0 | 0 | 0 | 0 | 0 | 0 | 0 | 0 | 0 | 0 | 0 | 0 | 0 | 0 | 0 | 0
Transportation Sector Fuel Used[ships,freight,diesel vehicle,petroleum diesel tf] : MostRecentRun | 470552000000000 | 466303000000000 | 423210000000000 | 446521000000000 | 347228000000000 | 334810000000000 | 332673000000000 | 355261000000000 | 364240000000000 | 392137000000000 | 390243000000000 | 361122000000000 | 360100000000000 | 358408000000000 | 358747000000000 | 358178000000000 | 358929000000000 | 382043000000000 | 381375000000000 | 386192000000000 | 386414000000000 | 390243000000000 | 380703000000000 | 391508000000000 | 391194000000000 | 399573000000000 | 388090000000000 | 400523000000000 | 402195000000000 | 402271000000000 | 403485000000000 | 404493000000000
Transportation Sector Fuel Used[ships,freight,diesel vehicle,biofuel gasoline tf] : MostRecentRun | 0 | 0 | 0 | 0 | 0 | 0 | 0 | 0 | 0 | 0 | 0 | 0 | 0 | 0 | 0 | 0 | 0 | 0 | 0 | 0 | 0 | 0 | 0 | 0 | 0 | 0 | 0 | 0 | 0 | 0 | 0 | 0
Transportation Sector Fuel Used[ships,freight,diesel vehicle,biofuel diesel tf] : MostRecentRun | 0 | 0 | 1511720000000 | 2974640000000 | 3881950000000 | 4150330000000 | 3558800000000 | 1537210000000 | 0 | 0 | 0 | 0 | 0 | 0 | 0 | 0 | 0 | 0 | 0 | 0 | 0 | 0 | 0 | 0 | 0 | 0 | 0 | 0 | 0 | 0 | 0 | 0
Transportation Sector Fuel Used[ships,freight,diesel vehicle,jet fuel tf] : MostRecentRun | 0 | 0 | 0 | 0 | 0 | 0 | 0 | 0 | 0 | 0 | 0 | 0 | 0 | 0 | 0 | 0 | 0 | 0 | 0 | 0 | 0 | 0 | 0 | 0 | 0 | 0 | 0 | 0 | 0 | 0 | 0 | 0
Transportation Sector Fuel Used[ships,freight,diesel vehicle,heavy or residual fuel oil tf] : MostRecentRun | 555278000000000 | 405984000000000 | 475004000000000 | 462556000000000 | 560987000000000 | 575763000000000 | 590839000000000 | 570069000000000 | 564556000000000 | 526710000000000 | 526433000000000 | 568543000000000 | 566237000000000 | 565249000000000 | 561357000000000 | 559387000000000 | 554637000000000 | 516000000000000 | 513603000000000 | 502884000000000 | 498911000000000 | 489902000000000 | 501676000000000 | 482583000000000 | 480739000000000 | 466069000000000 | 481096000000000 | 460351000000000 | 456543000000000 | 454562000000000 | 450951000000000 | 447191000000000
Transportation Sector Fuel Used[ships,freight,diesel vehicle,LPG propane or butane tf] : MostRecentRun | 0 | 0 | 0 | 0 | 0 | 0 | 0 | 0 | 0 | 0 | 0 | 0 | 0 | 0 | 0 | 0 | 0 | 0 | 0 | 0 | 0 | 0 | 0 | 0 | 0 | 0 | 0 | 0 | 0 | 0 | 0 | 0
Transportation Sector Fuel Used[ships,freight,diesel vehicle,hydrogen tf] : MostRecentRun | 0 | 0 | 0 | 0 | 0 | 0 | 0 | 0 | 0 | 0 | 0 | 0 | 0 | 0 | 0 | 0 | 0 | 0 | 0 | 0 | 0 | 0 | 0 | 0 | 0 | 0 | 0 | 0 | 0 | 0 | 0 | 0
Transportation Sector Fuel Used[ships,freight,plugin hybrid vehicle,electricity tf] : MostRecentRun | 0 | 0 | 0 | 0 | 0 | 0 | 0 | 0 | 0 | 0 | 0 | 0 | 0 | 0 | 0 | 0 | 0 | 0 | 0 | 0 | 0 | 0 | 0 | 0 | 0 | 0 | 0 | 0 | 0 | 0 | 0 | 0
Transportation Sector Fuel Used[ships,freight,plugin hybrid vehicle,natural gas tf] : MostRecentRun | 0 | 0 | 0 | 0 | 0 | 0 | 0 | 0 | 0 | 0 | 0 | 0 | 0 | 0 | 0 | 0 | 0 | 0 | 0 | 0 | 0 | 0 | 0 | 0 | 0 | 0 | 0 | 0 | 0 | 0 | 0 | 0
Transportation Sector Fuel Used[ships,freight,plugin hybrid vehicle,petroleum gasoline tf] : MostRecentRun | 0 | 0 | 0 | 0 | 0 | 0 | 0 | 0 | 0 | 0 | 0 | 0 | 0 | 0 | 0 | 0 | 0 | 0 | 0 | 0 | 0 | 0 | 0 | 0 | 0 | 0 | 0 | 0 | 0 | 0 | 0 | 0
Transportation Sector Fuel Used[ships,freight,plugin hybrid vehicle,petroleum diesel tf] : MostRecentRun | 0 | 0 | 0 | 0 | 0 | 0 | 0 | 0 | 0 | 0 | 0 | 0 | 0 | 0 | 0 | 0 | 0 | 0 | 0 | 0 | 0 | 0 | 0 | 0 | 0 | 0 | 0 | 0 | 0 | 0 | 0 | 0
Transportation Sector Fuel Used[ships,freight,plugin hybrid vehicle,biofuel gasoline tf] : MostRecentRun | 0 | 0 | 0 | 0 | 0 | 0 | 0 | 0 | 0 | 0 | 0 | 0 | 0 | 0 | 0 | 0 | 0 | 0 | 0 | 0 | 0 | 0 | 0 | 0 | 0 | 0 | 0 | 0 | 0 | 0 | 0 | 0
Transportation Sector Fuel Used[ships,freight,plugin hybrid vehicle,biofuel diesel tf] : MostRecentRun | 0 | 0 | 0 | 0 | 0 | 0 | 0 | 0 | 0 | 0 | 0 | 0 | 0 | 0 | 0 | 0 | 0 | 0 | 0 | 0 | 0 | 0 | 0 | 0 | 0 | 0 | 0 | 0 | 0 | 0 | 0 | 0
Transportation Sector Fuel Used[ships,freight,plugin hybrid vehicle,jet fuel tf] : MostRecentRun | 0 | 0 | 0 | 0 | 0 | 0 | 0 | 0 | 0 | 0 | 0 | 0 | 0 | 0 | 0 | 0 | 0 | 0 | 0 | 0 | 0 | 0 | 0 | 0 | 0 | 0 | 0 | 0 | 0 | 0 | 0 | 0
Transportation Sector Fuel Used[ships,freight,plugin hybrid vehicle,heavy or residual fuel oil tf] : MostRecentRun | 0 | 0 | 0 | 0 | 0 | 0 | 0 | 0 | 0 | 0 | 0 | 0 | 0 | 0 | 0 | 0 | 0 | 0 | 0 | 0 | 0 | 0 | 0 | 0 | 0 | 0 | 0 | 0 | 0 | 0 | 0 | 0
Transportation Sector Fuel Used[ships,freight,plugin hybrid vehicle,LPG propane or butane tf] : MostRecentRun | 0 | 0 | 0 | 0 | 0 | 0 | 0 | 0 | 0 | 0 | 0 | 0 | 0 | 0 | 0 | 0 | 0 | 0 | 0 | 0 | 0 | 0 | 0 | 0 | 0 | 0 | 0 | 0 | 0 | 0 | 0 | 0
Transportation Sector Fuel Used[ships,freight,plugin hybrid vehicle,hydrogen tf] : MostRecentRun | 0 | 0 | 0 | 0 | 0 | 0 | 0 | 0 | 0 | 0 | 0 | 0 | 0 | 0 | 0 | 0 | 0 | 0 | 0 | 0 | 0 | 0 | 0 | 0 | 0 | 0 | 0 | 0 | 0 | 0 | 0 | 0
Transportation Sector Fuel Used[ships,freight,LPG vehicle,electricity tf] : MostRecentRun | 0 | 0 | 0 | 0 | 0 | 0 | 0 | 0 | 0 | 0 | 0 | 0 | 0 | 0 | 0 | 0 | 0 | 0 | 0 | 0 | 0 | 0 | 0 | 0 | 0 | 0 | 0 | 0 | 0 | 0 | 0 | 0
Transportation Sector Fuel Used[ships,freight,LPG vehicle,natural gas tf] : MostRecentRun | 0 | 0 | 0 | 0 | 0 | 0 | 0 | 0 | 0 | 0 | 0 | 0 | 0 | 0 | 0 | 0 | 0 | 0 | 0 | 0 | 0 | 0 | 0 | 0 | 0 | 0 | 0 | 0 | 0 | 0 | 0 | 0
Transportation Sector Fuel Used[ships,freight,LPG vehicle,petroleum gasoline tf] : MostRecentRun | 0 | 0 | 0 | 0 | 0 | 0 | 0 | 0 | 0 | 0 | 0 | 0 | 0 | 0 | 0 | 0 | 0 | 0 | 0 | 0 | 0 | 0 | 0 | 0 | 0 | 0 | 0 | 0 | 0 | 0 | 0 | 0
Transportation Sector Fuel Used[ships,freight,LPG vehicle,petroleum diesel tf] : MostRecentRun | 0 | 0 | 0 | 0 | 0 | 0 | 0 | 0 | 0 | 0 | 0 | 0 | 0 | 0 | 0 | 0 | 0 | 0 | 0 | 0 | 0 | 0 | 0 | 0 | 0 | 0 | 0 | 0 | 0 | 0 | 0 | 0
Transportation Sector Fuel Used[ships,freight,LPG vehicle,biofuel gasoline tf] : MostRecentRun | 0 | 0 | 0 | 0 | 0 | 0 | 0 | 0 | 0 | 0 | 0 | 0 | 0 | 0 | 0 | 0 | 0 | 0 | 0 | 0 | 0 | 0 | 0 | 0 | 0 | 0 | 0 | 0 | 0 | 0 | 0 | 0
Transportation Sector Fuel Used[ships,freight,LPG vehicle,biofuel diesel tf] : MostRecentRun | 0 | 0 | 0 | 0 | 0 | 0 | 0 | 0 | 0 | 0 | 0 | 0 | 0 | 0 | 0 | 0 | 0 | 0 | 0 | 0 | 0 | 0 | 0 | 0 | 0 | 0 | 0 | 0 | 0 | 0 | 0 | 0
Transportation Sector Fuel Used[ships,freight,LPG vehicle,jet fuel tf] : MostRecentRun | 0 | 0 | 0 | 0 | 0 | 0 | 0 | 0 | 0 | 0 | 0 | 0 | 0 | 0 | 0 | 0 | 0 | 0 | 0 | 0 | 0 | 0 | 0 | 0 | 0 | 0 | 0 | 0 | 0 | 0 | 0 | 0
Transportation Sector Fuel Used[ships,freight,LPG vehicle,heavy or residual fuel oil tf] : MostRecentRun | 0 | 0 | 0 | 0 | 0 | 0 | 0 | 0 | 0 | 0 | 0 | 0 | 0 | 0 | 0 | 0 | 0 | 0 | 0 | 0 | 0 | 0 | 0 | 0 | 0 | 0 | 0 | 0 | 0 | 0 | 0 | 0
Transportation Sector Fuel Used[ships,freight,LPG vehicle,LPG propane or butane tf] : MostRecentRun | 0 | 0 | 0 | 0 | 0 | 0 | 0 | 0 | 0 | 0 | 0 | 0 | 0 | 0 | 0 | 0 | 0 | 0 | 0 | 0 | 0 | 0 | 0 | 0 | 0 | 0 | 0 | 0 | 0 | 0 | 0 | 0
Transportation Sector Fuel Used[ships,freight,LPG vehicle,hydrogen tf] : MostRecentRun | 0 | 0 | 0 | 0 | 0 | 0 | 0 | 0 | 0 | 0 | 0 | 0 | 0 | 0 | 0 | 0 | 0 | 0 | 0 | 0 | 0 | 0 | 0 | 0 | 0 | 0 | 0 | 0 | 0 | 0 | 0 | 0
Transportation Sector Fuel Used[ships,freight,hydrogen vehicle,electricity tf] : MostRecentRun | 0 | 0 | 0 | 0 | 0 | 0 | 0 | 0 | 0 | 0 | 0 | 0 | 0 | 0 | 0 | 0 | 0 | 0 | 0 | 0 | 0 | 0 | 0 | 0 | 0 | 0 | 0 | 0 | 0 | 0 | 0 | 0
Transportation Sector Fuel Used[ships,freight,hydrogen vehicle,natural gas tf] : MostRecentRun | 0 | 0 | 0 | 0 | 0 | 0 | 0 | 0 | 0 | 0 | 0 | 0 | 0 | 0 | 0 | 0 | 0 | 0 | 0 | 0 | 0 | 0 | 0 | 0 | 0 | 0 | 0 | 0 | 0 | 0 | 0 | 0
Transportation Sector Fuel Used[ships,freight,hydrogen vehicle,petroleum gasoline tf] : MostRecentRun | 0 | 0 | 0 | 0 | 0 | 0 | 0 | 0 | 0 | 0 | 0 | 0 | 0 | 0 | 0 | 0 | 0 | 0 | 0 | 0 | 0 | 0 | 0 | 0 | 0 | 0 | 0 | 0 | 0 | 0 | 0 | 0
Transportation Sector Fuel Used[ships,freight,hydrogen vehicle,petroleum diesel tf] : MostRecentRun | 0 | 0 | 0 | 0 | 0 | 0 | 0 | 0 | 0 | 0 | 0 | 0 | 0 | 0 | 0 | 0 | 0 | 0 | 0 | 0 | 0 | 0 | 0 | 0 | 0 | 0 | 0 | 0 | 0 | 0 | 0 | 0
Transportation Sector Fuel Used[ships,freight,hydrogen vehicle,biofuel gasoline tf] : MostRecentRun | 0 | 0 | 0 | 0 | 0 | 0 | 0 | 0 | 0 | 0 | 0 | 0 | 0 | 0 | 0 | 0 | 0 | 0 | 0 | 0 | 0 | 0 | 0 | 0 | 0 | 0 | 0 | 0 | 0 | 0 | 0 | 0
Transportation Sector Fuel Used[ships,freight,hydrogen vehicle,biofuel diesel tf] : MostRecentRun | 0 | 0 | 0 | 0 | 0 | 0 | 0 | 0 | 0 | 0 | 0 | 0 | 0 | 0 | 0 | 0 | 0 | 0 | 0 | 0 | 0 | 0 | 0 | 0 | 0 | 0 | 0 | 0 | 0 | 0 | 0 | 0
Transportation Sector Fuel Used[ships,freight,hydrogen vehicle,jet fuel tf] : MostRecentRun | 0 | 0 | 0 | 0 | 0 | 0 | 0 | 0 | 0 | 0 | 0 | 0 | 0 | 0 | 0 | 0 | 0 | 0 | 0 | 0 | 0 | 0 | 0 | 0 | 0 | 0 | 0 | 0 | 0 | 0 | 0 | 0
Transportation Sector Fuel Used[ships,freight,hydrogen vehicle,heavy or residual fuel oil tf] : MostRecentRun | 0 | 0 | 0 | 0 | 0 | 0 | 0 | 0 | 0 | 0 | 0 | 0 | 0 | 0 | 0 | 0 | 0 | 0 | 0 | 0 | 0 | 0 | 0 | 0 | 0 | 0 | 0 | 0 | 0 | 0 | 0 | 0
Transportation Sector Fuel Used[ships,freight,hydrogen vehicle,LPG propane or butane tf] : MostRecentRun | 0 | 0 | 0 | 0 | 0 | 0 | 0 | 0 | 0 | 0 | 0 | 0 | 0 | 0 | 0 | 0 | 0 | 0 | 0 | 0 | 0 | 0 | 0 | 0 | 0 | 0 | 0 | 0 | 0 | 0 | 0 | 0
Transportation Sector Fuel Used[ships,freight,hydrogen vehicle,hydrogen tf] : MostRecentRun | 0 | 0 | 0 | 0 | 0 | 0 | 0 | 0 | 0 | 0 | 0 | 0 | 0 | 0 | 0 | 0 | 0 | 0 | 0 | 0 | 0 | 0 | 0 | 0 | 0 | 0 | 0 | 0 | 0 | 0 | 0 | 0
Transportation Sector Fuel Used[motorbikes,passenger,battery electric vehicle,electricity tf] : MostRecentRun | 0 | 3591500000 | 8809570000 | 15746600000 | 24424200000 | 35610000000 | 49974500000 | 68635100000 | 92440400000 | 122545000000 | 159453000000 | 205208000000 | 260843000000 | 327221000000 | 405585000000 | 496465000000 | 600087000000 | 718156000000 | 836854000000 | 966461000000 | 1105510000000 | 1252360000000 | 1404260000000 | 1560610000000 | 1719690000000 | 1878380000000 | 2033950000000 | 2184540000000 | 2328020000000 | 2462220000000 | 2585740000000 | 2697840000000
Transportation Sector Fuel Used[motorbikes,passenger,battery electric vehicle,natural gas tf] : MostRecentRun | 0 | 0 | 0 | 0 | 0 | 0 | 0 | 0 | 0 | 0 | 0 | 0 | 0 | 0 | 0 | 0 | 0 | 0 | 0 | 0 | 0 | 0 | 0 | 0 | 0 | 0 | 0 | 0 | 0 | 0 | 0 | 0
Transportation Sector Fuel Used[motorbikes,passenger,battery electric vehicle,petroleum gasoline tf] : MostRecentRun | 0 | 0 | 0 | 0 | 0 | 0 | 0 | 0 | 0 | 0 | 0 | 0 | 0 | 0 | 0 | 0 | 0 | 0 | 0 | 0 | 0 | 0 | 0 | 0 | 0 | 0 | 0 | 0 | 0 | 0 | 0 | 0
Transportation Sector Fuel Used[motorbikes,passenger,battery electric vehicle,petroleum diesel tf] : MostRecentRun | 0 | 0 | 0 | 0 | 0 | 0 | 0 | 0 | 0 | 0 | 0 | 0 | 0 | 0 | 0 | 0 | 0 | 0 | 0 | 0 | 0 | 0 | 0 | 0 | 0 | 0 | 0 | 0 | 0 | 0 | 0 | 0
Transportation Sector Fuel Used[motorbikes,passenger,battery electric vehicle,biofuel gasoline tf] : MostRecentRun | 0 | 0 | 0 | 0 | 0 | 0 | 0 | 0 | 0 | 0 | 0 | 0 | 0 | 0 | 0 | 0 | 0 | 0 | 0 | 0 | 0 | 0 | 0 | 0 | 0 | 0 | 0 | 0 | 0 | 0 | 0 | 0
Transportation Sector Fuel Used[motorbikes,passenger,battery electric vehicle,biofuel diesel tf] : MostRecentRun | 0 | 0 | 0 | 0 | 0 | 0 | 0 | 0 | 0 | 0 | 0 | 0 | 0 | 0 | 0 | 0 | 0 | 0 | 0 | 0 | 0 | 0 | 0 | 0 | 0 | 0 | 0 | 0 | 0 | 0 | 0 | 0
Transportation Sector Fuel Used[motorbikes,passenger,battery electric vehicle,jet fuel tf] : MostRecentRun | 0 | 0 | 0 | 0 | 0 | 0 | 0 | 0 | 0 | 0 | 0 | 0 | 0 | 0 | 0 | 0 | 0 | 0 | 0 | 0 | 0 | 0 | 0 | 0 | 0 | 0 | 0 | 0 | 0 | 0 | 0 | 0
Transportation Sector Fuel Used[motorbikes,passenger,battery electric vehicle,heavy or residual fuel oil tf] : MostRecentRun | 0 | 0 | 0 | 0 | 0 | 0 | 0 | 0 | 0 | 0 | 0 | 0 | 0 | 0 | 0 | 0 | 0 | 0 | 0 | 0 | 0 | 0 | 0 | 0 | 0 | 0 | 0 | 0 | 0 | 0 | 0 | 0
Transportation Sector Fuel Used[motorbikes,passenger,battery electric vehicle,LPG propane or butane tf] : MostRecentRun | 0 | 0 | 0 | 0 | 0 | 0 | 0 | 0 | 0 | 0 | 0 | 0 | 0 | 0 | 0 | 0 | 0 | 0 | 0 | 0 | 0 | 0 | 0 | 0 | 0 | 0 | 0 | 0 | 0 | 0 | 0 | 0
Transportation Sector Fuel Used[motorbikes,passenger,battery electric vehicle,hydrogen tf] : MostRecentRun | 0 | 0 | 0 | 0 | 0 | 0 | 0 | 0 | 0 | 0 | 0 | 0 | 0 | 0 | 0 | 0 | 0 | 0 | 0 | 0 | 0 | 0 | 0 | 0 | 0 | 0 | 0 | 0 | 0 | 0 | 0 | 0
Transportation Sector Fuel Used[motorbikes,passenger,natural gas vehicle,electricity tf] : MostRecentRun | 0 | 0 | 0 | 0 | 0 | 0 | 0 | 0 | 0 | 0 | 0 | 0 | 0 | 0 | 0 | 0 | 0 | 0 | 0 | 0 | 0 | 0 | 0 | 0 | 0 | 0 | 0 | 0 | 0 | 0 | 0 | 0
Transportation Sector Fuel Used[motorbikes,passenger,natural gas vehicle,natural gas tf] : MostRecentRun | 0 | 0 | 0 | 0 | 0 | 0 | 0 | 0 | 0 | 0 | 0 | 0 | 0 | 0 | 0 | 0 | 0 | 0 | 0 | 0 | 0 | 0 | 0 | 0 | 0 | 0 | 0 | 0 | 0 | 0 | 0 | 0
Transportation Sector Fuel Used[motorbikes,passenger,natural gas vehicle,petroleum gasoline tf] : MostRecentRun | 0 | 0 | 0 | 0 | 0 | 0 | 0 | 0 | 0 | 0 | 0 | 0 | 0 | 0 | 0 | 0 | 0 | 0 | 0 | 0 | 0 | 0 | 0 | 0 | 0 | 0 | 0 | 0 | 0 | 0 | 0 | 0
Transportation Sector Fuel Used[motorbikes,passenger,natural gas vehicle,petroleum diesel tf] : MostRecentRun | 0 | 0 | 0 | 0 | 0 | 0 | 0 | 0 | 0 | 0 | 0 | 0 | 0 | 0 | 0 | 0 | 0 | 0 | 0 | 0 | 0 | 0 | 0 | 0 | 0 | 0 | 0 | 0 | 0 | 0 | 0 | 0
Transportation Sector Fuel Used[motorbikes,passenger,natural gas vehicle,biofuel gasoline tf] : MostRecentRun | 0 | 0 | 0 | 0 | 0 | 0 | 0 | 0 | 0 | 0 | 0 | 0 | 0 | 0 | 0 | 0 | 0 | 0 | 0 | 0 | 0 | 0 | 0 | 0 | 0 | 0 | 0 | 0 | 0 | 0 | 0 | 0
Transportation Sector Fuel Used[motorbikes,passenger,natural gas vehicle,biofuel diesel tf] : MostRecentRun | 0 | 0 | 0 | 0 | 0 | 0 | 0 | 0 | 0 | 0 | 0 | 0 | 0 | 0 | 0 | 0 | 0 | 0 | 0 | 0 | 0 | 0 | 0 | 0 | 0 | 0 | 0 | 0 | 0 | 0 | 0 | 0
Transportation Sector Fuel Used[motorbikes,passenger,natural gas vehicle,jet fuel tf] : MostRecentRun | 0 | 0 | 0 | 0 | 0 | 0 | 0 | 0 | 0 | 0 | 0 | 0 | 0 | 0 | 0 | 0 | 0 | 0 | 0 | 0 | 0 | 0 | 0 | 0 | 0 | 0 | 0 | 0 | 0 | 0 | 0 | 0
Transportation Sector Fuel Used[motorbikes,passenger,natural gas vehicle,heavy or residual fuel oil tf] : MostRecentRun | 0 | 0 | 0 | 0 | 0 | 0 | 0 | 0 | 0 | 0 | 0 | 0 | 0 | 0 | 0 | 0 | 0 | 0 | 0 | 0 | 0 | 0 | 0 | 0 | 0 | 0 | 0 | 0 | 0 | 0 | 0 | 0
Transportation Sector Fuel Used[motorbikes,passenger,natural gas vehicle,LPG propane or butane tf] : MostRecentRun | 0 | 0 | 0 | 0 | 0 | 0 | 0 | 0 | 0 | 0 | 0 | 0 | 0 | 0 | 0 | 0 | 0 | 0 | 0 | 0 | 0 | 0 | 0 | 0 | 0 | 0 | 0 | 0 | 0 | 0 | 0 | 0
Transportation Sector Fuel Used[motorbikes,passenger,natural gas vehicle,hydrogen tf] : MostRecentRun | 0 | 0 | 0 | 0 | 0 | 0 | 0 | 0 | 0 | 0 | 0 | 0 | 0 | 0 | 0 | 0 | 0 | 0 | 0 | 0 | 0 | 0 | 0 | 0 | 0 | 0 | 0 | 0 | 0 | 0 | 0 | 0
Transportation Sector Fuel Used[motorbikes,passenger,gasoline vehicle,electricity tf] : MostRecentRun | 0 | 0 | 0 | 0 | 0 | 0 | 0 | 0 | 0 | 0 | 0 | 0 | 0 | 0 | 0 | 0 | 0 | 0 | 0 | 0 | 0 | 0 | 0 | 0 | 0 | 0 | 0 | 0 | 0 | 0 | 0 | 0
Transportation Sector Fuel Used[motorbikes,passenger,gasoline vehicle,natural gas tf] : MostRecentRun | 0 | 0 | 0 | 0 | 0 | 0 | 0 | 0 | 0 | 0 | 0 | 0 | 0 | 0 | 0 | 0 | 0 | 0 | 0 | 0 | 0 | 0 | 0 | 0 | 0 | 0 | 0 | 0 | 0 | 0 | 0 | 0
Transportation Sector Fuel Used[motorbikes,passenger,gasoline vehicle,petroleum gasoline tf] : MostRecentRun | 18697500000000 | 15892500000000 | 16201200000000 | 16195300000000 | 15931600000000 | 15714700000000 | 15528600000000 | 15438300000000 | 15246000000000 | 14933800000000 | 14546600000000 | 14170700000000 | 13791400000000 | 13388000000000 | 12977900000000 | 12555200000000 | 12114500000000 | 11679900000000 | 11271000000000 | 10856800000000 | 10442000000000 | 10033700000000 | 9622220000000 | 9220560000000 | 8825980000000 | 8439860000000 | 8066900000000 | 7719400000000 | 7402750000000 | 7118410000000 | 6870320000000 | 6664120000000
Transportation Sector Fuel Used[motorbikes,passenger,gasoline vehicle,petroleum diesel tf] : MostRecentRun | 0 | 0 | 0 | 0 | 0 | 0 | 0 | 0 | 0 | 0 | 0 | 0 | 0 | 0 | 0 | 0 | 0 | 0 | 0 | 0 | 0 | 0 | 0 | 0 | 0 | 0 | 0 | 0 | 0 | 0 | 0 | 0
Transportation Sector Fuel Used[motorbikes,passenger,gasoline vehicle,biofuel gasoline tf] : MostRecentRun | 762824000000 | 653573000000 | 732430000000 | 714875000000 | 612324000000 | 485248000000 | 332251000000 | 137930000000 | 30553000000 | 28428300000 | 27691100000 | 31244400000 | 27638100000 | 26829600000 | 26007900000 | 23900400000 | 21845400000 | 21061700000 | 20324400000 | 18487900000 | 15686600000 | 14066900000 | 13490000000 | 11078000000 | 10603900000 | 10140000000 | 9691910000 | 8500690000 | 5926940000 | 4986380000 | 6188860000 | 6003120000
Transportation Sector Fuel Used[motorbikes,passenger,gasoline vehicle,biofuel diesel tf] : MostRecentRun | 0 | 0 | 0 | 0 | 0 | 0 | 0 | 0 | 0 | 0 | 0 | 0 | 0 | 0 | 0 | 0 | 0 | 0 | 0 | 0 | 0 | 0 | 0 | 0 | 0 | 0 | 0 | 0 | 0 | 0 | 0 | 0
Transportation Sector Fuel Used[motorbikes,passenger,gasoline vehicle,jet fuel tf] : MostRecentRun | 0 | 0 | 0 | 0 | 0 | 0 | 0 | 0 | 0 | 0 | 0 | 0 | 0 | 0 | 0 | 0 | 0 | 0 | 0 | 0 | 0 | 0 | 0 | 0 | 0 | 0 | 0 | 0 | 0 | 0 | 0 | 0
Transportation Sector Fuel Used[motorbikes,passenger,gasoline vehicle,heavy or residual fuel oil tf] : MostRecentRun | 0 | 0 | 0 | 0 | 0 | 0 | 0 | 0 | 0 | 0 | 0 | 0 | 0 | 0 | 0 | 0 | 0 | 0 | 0 | 0 | 0 | 0 | 0 | 0 | 0 | 0 | 0 | 0 | 0 | 0 | 0 | 0
Transportation Sector Fuel Used[motorbikes,passenger,gasoline vehicle,LPG propane or butane tf] : MostRecentRun | 0 | 0 | 0 | 0 | 0 | 0 | 0 | 0 | 0 | 0 | 0 | 0 | 0 | 0 | 0 | 0 | 0 | 0 | 0 | 0 | 0 | 0 | 0 | 0 | 0 | 0 | 0 | 0 | 0 | 0 | 0 | 0
Transportation Sector Fuel Used[motorbikes,passenger,gasoline vehicle,hydrogen tf] : MostRecentRun | 0 | 0 | 0 | 0 | 0 | 0 | 0 | 0 | 0 | 0 | 0 | 0 | 0 | 0 | 0 | 0 | 0 | 0 | 0 | 0 | 0 | 0 | 0 | 0 | 0 | 0 | 0 | 0 | 0 | 0 | 0 | 0
Transportation Sector Fuel Used[motorbikes,passenger,diesel vehicle,electricity tf] : MostRecentRun | 0 | 0 | 0 | 0 | 0 | 0 | 0 | 0 | 0 | 0 | 0 | 0 | 0 | 0 | 0 | 0 | 0 | 0 | 0 | 0 | 0 | 0 | 0 | 0 | 0 | 0 | 0 | 0 | 0 | 0 | 0 | 0
Transportation Sector Fuel Used[motorbikes,passenger,diesel vehicle,natural gas tf] : MostRecentRun | 0 | 0 | 0 | 0 | 0 | 0 | 0 | 0 | 0 | 0 | 0 | 0 | 0 | 0 | 0 | 0 | 0 | 0 | 0 | 0 | 0 | 0 | 0 | 0 | 0 | 0 | 0 | 0 | 0 | 0 | 0 | 0
Transportation Sector Fuel Used[motorbikes,passenger,diesel vehicle,petroleum gasoline tf] : MostRecentRun | 0 | 0 | 0 | 0 | 0 | 0 | 0 | 0 | 0 | 0 | 0 | 0 | 0 | 0 | 0 | 0 | 0 | 0 | 0 | 0 | 0 | 0 | 0 | 0 | 0 | 0 | 0 | 0 | 0 | 0 | 0 | 0
Transportation Sector Fuel Used[motorbikes,passenger,diesel vehicle,petroleum diesel tf] : MostRecentRun | 0 | 0 | 0 | 0 | 0 | 0 | 0 | 0 | 0 | 0 | 0 | 0 | 0 | 0 | 0 | 0 | 0 | 0 | 0 | 0 | 0 | 0 | 0 | 0 | 0 | 0 | 0 | 0 | 0 | 0 | 0 | 0
Transportation Sector Fuel Used[motorbikes,passenger,diesel vehicle,biofuel gasoline tf] : MostRecentRun | 0 | 0 | 0 | 0 | 0 | 0 | 0 | 0 | 0 | 0 | 0 | 0 | 0 | 0 | 0 | 0 | 0 | 0 | 0 | 0 | 0 | 0 | 0 | 0 | 0 | 0 | 0 | 0 | 0 | 0 | 0 | 0
Transportation Sector Fuel Used[motorbikes,passenger,diesel vehicle,biofuel diesel tf] : MostRecentRun | 0 | 0 | 0 | 0 | 0 | 0 | 0 | 0 | 0 | 0 | 0 | 0 | 0 | 0 | 0 | 0 | 0 | 0 | 0 | 0 | 0 | 0 | 0 | 0 | 0 | 0 | 0 | 0 | 0 | 0 | 0 | 0
Transportation Sector Fuel Used[motorbikes,passenger,diesel vehicle,jet fuel tf] : MostRecentRun | 0 | 0 | 0 | 0 | 0 | 0 | 0 | 0 | 0 | 0 | 0 | 0 | 0 | 0 | 0 | 0 | 0 | 0 | 0 | 0 | 0 | 0 | 0 | 0 | 0 | 0 | 0 | 0 | 0 | 0 | 0 | 0
Transportation Sector Fuel Used[motorbikes,passenger,diesel vehicle,heavy or residual fuel oil tf] : MostRecentRun | 0 | 0 | 0 | 0 | 0 | 0 | 0 | 0 | 0 | 0 | 0 | 0 | 0 | 0 | 0 | 0 | 0 | 0 | 0 | 0 | 0 | 0 | 0 | 0 | 0 | 0 | 0 | 0 | 0 | 0 | 0 | 0
Transportation Sector Fuel Used[motorbikes,passenger,diesel vehicle,LPG propane or butane tf] : MostRecentRun | 0 | 0 | 0 | 0 | 0 | 0 | 0 | 0 | 0 | 0 | 0 | 0 | 0 | 0 | 0 | 0 | 0 | 0 | 0 | 0 | 0 | 0 | 0 | 0 | 0 | 0 | 0 | 0 | 0 | 0 | 0 | 0
Transportation Sector Fuel Used[motorbikes,passenger,diesel vehicle,hydrogen tf] : MostRecentRun | 0 | 0 | 0 | 0 | 0 | 0 | 0 | 0 | 0 | 0 | 0 | 0 | 0 | 0 | 0 | 0 | 0 | 0 | 0 | 0 | 0 | 0 | 0 | 0 | 0 | 0 | 0 | 0 | 0 | 0 | 0 | 0
Transportation Sector Fuel Used[motorbikes,passenger,plugin hybrid vehicle,electricity tf] : MostRecentRun | 0 | 0 | 0 | 0 | 0 | 0 | 0 | 0 | 0 | 0 | 0 | 0 | 0 | 0 | 0 | 0 | 0 | 0 | 0 | 0 | 0 | 0 | 0 | 0 | 0 | 0 | 0 | 0 | 0 | 0 | 0 | 0
Transportation Sector Fuel Used[motorbikes,passenger,plugin hybrid vehicle,natural gas tf] : MostRecentRun | 0 | 0 | 0 | 0 | 0 | 0 | 0 | 0 | 0 | 0 | 0 | 0 | 0 | 0 | 0 | 0 | 0 | 0 | 0 | 0 | 0 | 0 | 0 | 0 | 0 | 0 | 0 | 0 | 0 | 0 | 0 | 0
Transportation Sector Fuel Used[motorbikes,passenger,plugin hybrid vehicle,petroleum gasoline tf] : MostRecentRun | 0 | 0 | 0 | 0 | 0 | 0 | 0 | 0 | 0 | 0 | 0 | 0 | 0 | 0 | 0 | 0 | 0 | 0 | 0 | 0 | 0 | 0 | 0 | 0 | 0 | 0 | 0 | 0 | 0 | 0 | 0 | 0
Transportation Sector Fuel Used[motorbikes,passenger,plugin hybrid vehicle,petroleum diesel tf] : MostRecentRun | 0 | 0 | 0 | 0 | 0 | 0 | 0 | 0 | 0 | 0 | 0 | 0 | 0 | 0 | 0 | 0 | 0 | 0 | 0 | 0 | 0 | 0 | 0 | 0 | 0 | 0 | 0 | 0 | 0 | 0 | 0 | 0
Transportation Sector Fuel Used[motorbikes,passenger,plugin hybrid vehicle,biofuel gasoline tf] : MostRecentRun | 0 | 0 | 0 | 0 | 0 | 0 | 0 | 0 | 0 | 0 | 0 | 0 | 0 | 0 | 0 | 0 | 0 | 0 | 0 | 0 | 0 | 0 | 0 | 0 | 0 | 0 | 0 | 0 | 0 | 0 | 0 | 0
Transportation Sector Fuel Used[motorbikes,passenger,plugin hybrid vehicle,biofuel diesel tf] : MostRecentRun | 0 | 0 | 0 | 0 | 0 | 0 | 0 | 0 | 0 | 0 | 0 | 0 | 0 | 0 | 0 | 0 | 0 | 0 | 0 | 0 | 0 | 0 | 0 | 0 | 0 | 0 | 0 | 0 | 0 | 0 | 0 | 0
Transportation Sector Fuel Used[motorbikes,passenger,plugin hybrid vehicle,jet fuel tf] : MostRecentRun | 0 | 0 | 0 | 0 | 0 | 0 | 0 | 0 | 0 | 0 | 0 | 0 | 0 | 0 | 0 | 0 | 0 | 0 | 0 | 0 | 0 | 0 | 0 | 0 | 0 | 0 | 0 | 0 | 0 | 0 | 0 | 0
Transportation Sector Fuel Used[motorbikes,passenger,plugin hybrid vehicle,heavy or residual fuel oil tf] : MostRecentRun | 0 | 0 | 0 | 0 | 0 | 0 | 0 | 0 | 0 | 0 | 0 | 0 | 0 | 0 | 0 | 0 | 0 | 0 | 0 | 0 | 0 | 0 | 0 | 0 | 0 | 0 | 0 | 0 | 0 | 0 | 0 | 0
Transportation Sector Fuel Used[motorbikes,passenger,plugin hybrid vehicle,LPG propane or butane tf] : MostRecentRun | 0 | 0 | 0 | 0 | 0 | 0 | 0 | 0 | 0 | 0 | 0 | 0 | 0 | 0 | 0 | 0 | 0 | 0 | 0 | 0 | 0 | 0 | 0 | 0 | 0 | 0 | 0 | 0 | 0 | 0 | 0 | 0
Transportation Sector Fuel Used[motorbikes,passenger,plugin hybrid vehicle,hydrogen tf] : MostRecentRun | 0 | 0 | 0 | 0 | 0 | 0 | 0 | 0 | 0 | 0 | 0 | 0 | 0 | 0 | 0 | 0 | 0 | 0 | 0 | 0 | 0 | 0 | 0 | 0 | 0 | 0 | 0 | 0 | 0 | 0 | 0 | 0
Transportation Sector Fuel Used[motorbikes,passenger,LPG vehicle,electricity tf] : MostRecentRun | 0 | 0 | 0 | 0 | 0 | 0 | 0 | 0 | 0 | 0 | 0 | 0 | 0 | 0 | 0 | 0 | 0 | 0 | 0 | 0 | 0 | 0 | 0 | 0 | 0 | 0 | 0 | 0 | 0 | 0 | 0 | 0
Transportation Sector Fuel Used[motorbikes,passenger,LPG vehicle,natural gas tf] : MostRecentRun | 0 | 0 | 0 | 0 | 0 | 0 | 0 | 0 | 0 | 0 | 0 | 0 | 0 | 0 | 0 | 0 | 0 | 0 | 0 | 0 | 0 | 0 | 0 | 0 | 0 | 0 | 0 | 0 | 0 | 0 | 0 | 0
Transportation Sector Fuel Used[motorbikes,passenger,LPG vehicle,petroleum gasoline tf] : MostRecentRun | 0 | 0 | 0 | 0 | 0 | 0 | 0 | 0 | 0 | 0 | 0 | 0 | 0 | 0 | 0 | 0 | 0 | 0 | 0 | 0 | 0 | 0 | 0 | 0 | 0 | 0 | 0 | 0 | 0 | 0 | 0 | 0
Transportation Sector Fuel Used[motorbikes,passenger,LPG vehicle,petroleum diesel tf] : MostRecentRun | 0 | 0 | 0 | 0 | 0 | 0 | 0 | 0 | 0 | 0 | 0 | 0 | 0 | 0 | 0 | 0 | 0 | 0 | 0 | 0 | 0 | 0 | 0 | 0 | 0 | 0 | 0 | 0 | 0 | 0 | 0 | 0
Transportation Sector Fuel Used[motorbikes,passenger,LPG vehicle,biofuel gasoline tf] : MostRecentRun | 0 | 0 | 0 | 0 | 0 | 0 | 0 | 0 | 0 | 0 | 0 | 0 | 0 | 0 | 0 | 0 | 0 | 0 | 0 | 0 | 0 | 0 | 0 | 0 | 0 | 0 | 0 | 0 | 0 | 0 | 0 | 0
Transportation Sector Fuel Used[motorbikes,passenger,LPG vehicle,biofuel diesel tf] : MostRecentRun | 0 | 0 | 0 | 0 | 0 | 0 | 0 | 0 | 0 | 0 | 0 | 0 | 0 | 0 | 0 | 0 | 0 | 0 | 0 | 0 | 0 | 0 | 0 | 0 | 0 | 0 | 0 | 0 | 0 | 0 | 0 | 0
Transportation Sector Fuel Used[motorbikes,passenger,LPG vehicle,jet fuel tf] : MostRecentRun | 0 | 0 | 0 | 0 | 0 | 0 | 0 | 0 | 0 | 0 | 0 | 0 | 0 | 0 | 0 | 0 | 0 | 0 | 0 | 0 | 0 | 0 | 0 | 0 | 0 | 0 | 0 | 0 | 0 | 0 | 0 | 0
Transportation Sector Fuel Used[motorbikes,passenger,LPG vehicle,heavy or residual fuel oil tf] : MostRecentRun | 0 | 0 | 0 | 0 | 0 | 0 | 0 | 0 | 0 | 0 | 0 | 0 | 0 | 0 | 0 | 0 | 0 | 0 | 0 | 0 | 0 | 0 | 0 | 0 | 0 | 0 | 0 | 0 | 0 | 0 | 0 | 0
Transportation Sector Fuel Used[motorbikes,passenger,LPG vehicle,LPG propane or butane tf] : MostRecentRun | 0 | 0 | 0 | 0 | 0 | 0 | 0 | 0 | 0 | 0 | 0 | 0 | 0 | 0 | 0 | 0 | 0 | 0 | 0 | 0 | 0 | 0 | 0 | 0 | 0 | 0 | 0 | 0 | 0 | 0 | 0 | 0
Transportation Sector Fuel Used[motorbikes,passenger,LPG vehicle,hydrogen tf] : MostRecentRun | 0 | 0 | 0 | 0 | 0 | 0 | 0 | 0 | 0 | 0 | 0 | 0 | 0 | 0 | 0 | 0 | 0 | 0 | 0 | 0 | 0 | 0 | 0 | 0 | 0 | 0 | 0 | 0 | 0 | 0 | 0 | 0
Transportation Sector Fuel Used[motorbikes,passenger,hydrogen vehicle,electricity tf] : MostRecentRun | 0 | 0 | 0 | 0 | 0 | 0 | 0 | 0 | 0 | 0 | 0 | 0 | 0 | 0 | 0 | 0 | 0 | 0 | 0 | 0 | 0 | 0 | 0 | 0 | 0 | 0 | 0 | 0 | 0 | 0 | 0 | 0
Transportation Sector Fuel Used[motorbikes,passenger,hydrogen vehicle,natural gas tf] : MostRecentRun | 0 | 0 | 0 | 0 | 0 | 0 | 0 | 0 | 0 | 0 | 0 | 0 | 0 | 0 | 0 | 0 | 0 | 0 | 0 | 0 | 0 | 0 | 0 | 0 | 0 | 0 | 0 | 0 | 0 | 0 | 0 | 0
Transportation Sector Fuel Used[motorbikes,passenger,hydrogen vehicle,petroleum gasoline tf] : MostRecentRun | 0 | 0 | 0 | 0 | 0 | 0 | 0 | 0 | 0 | 0 | 0 | 0 | 0 | 0 | 0 | 0 | 0 | 0 | 0 | 0 | 0 | 0 | 0 | 0 | 0 | 0 | 0 | 0 | 0 | 0 | 0 | 0
Transportation Sector Fuel Used[motorbikes,passenger,hydrogen vehicle,petroleum diesel tf] : MostRecentRun | 0 | 0 | 0 | 0 | 0 | 0 | 0 | 0 | 0 | 0 | 0 | 0 | 0 | 0 | 0 | 0 | 0 | 0 | 0 | 0 | 0 | 0 | 0 | 0 | 0 | 0 | 0 | 0 | 0 | 0 | 0 | 0
Transportation Sector Fuel Used[motorbikes,passenger,hydrogen vehicle,biofuel gasoline tf] : MostRecentRun | 0 | 0 | 0 | 0 | 0 | 0 | 0 | 0 | 0 | 0 | 0 | 0 | 0 | 0 | 0 | 0 | 0 | 0 | 0 | 0 | 0 | 0 | 0 | 0 | 0 | 0 | 0 | 0 | 0 | 0 | 0 | 0
Transportation Sector Fuel Used[motorbikes,passenger,hydrogen vehicle,biofuel diesel tf] : MostRecentRun | 0 | 0 | 0 | 0 | 0 | 0 | 0 | 0 | 0 | 0 | 0 | 0 | 0 | 0 | 0 | 0 | 0 | 0 | 0 | 0 | 0 | 0 | 0 | 0 | 0 | 0 | 0 | 0 | 0 | 0 | 0 | 0
Transportation Sector Fuel Used[motorbikes,passenger,hydrogen vehicle,jet fuel tf] : MostRecentRun | 0 | 0 | 0 | 0 | 0 | 0 | 0 | 0 | 0 | 0 | 0 | 0 | 0 | 0 | 0 | 0 | 0 | 0 | 0 | 0 | 0 | 0 | 0 | 0 | 0 | 0 | 0 | 0 | 0 | 0 | 0 | 0
Transportation Sector Fuel Used[motorbikes,passenger,hydrogen vehicle,heavy or residual fuel oil tf] : MostRecentRun | 0 | 0 | 0 | 0 | 0 | 0 | 0 | 0 | 0 | 0 | 0 | 0 | 0 | 0 | 0 | 0 | 0 | 0 | 0 | 0 | 0 | 0 | 0 | 0 | 0 | 0 | 0 | 0 | 0 | 0 | 0 | 0
Transportation Sector Fuel Used[motorbikes,passenger,hydrogen vehicle,LPG propane or butane tf] : MostRecentRun | 0 | 0 | 0 | 0 | 0 | 0 | 0 | 0 | 0 | 0 | 0 | 0 | 0 | 0 | 0 | 0 | 0 | 0 | 0 | 0 | 0 | 0 | 0 | 0 | 0 | 0 | 0 | 0 | 0 | 0 | 0 | 0
Transportation Sector Fuel Used[motorbikes,passenger,hydrogen vehicle,hydrogen tf] : MostRecentRun | 0 | 0 | 0 | 0 | 0 | 0 | 0 | 0 | 0 | 0 | 0 | 0 | 0 | 0 | 0 | 0 | 0 | 0 | 0 | 0 | 0 | 0 | 0 | 0 | 0 | 0 | 0 | 0 | 0 | 0 | 0 | 0
Transportation Sector Fuel Used[motorbikes,freight,battery electric vehicle,electricity tf] : MostRecentRun | 0 | 0 | 0 | 0 | 0 | 0 | 0 | 0 | 0 | 0 | 0 | 0 | 0 | 0 | 0 | 0 | 0 | 0 | 0 | 0 | 0 | 0 | 0 | 0 | 0 | 0 | 0 | 0 | 0 | 0 | 0 | 0
Transportation Sector Fuel Used[motorbikes,freight,battery electric vehicle,natural gas tf] : MostRecentRun | 0 | 0 | 0 | 0 | 0 | 0 | 0 | 0 | 0 | 0 | 0 | 0 | 0 | 0 | 0 | 0 | 0 | 0 | 0 | 0 | 0 | 0 | 0 | 0 | 0 | 0 | 0 | 0 | 0 | 0 | 0 | 0
Transportation Sector Fuel Used[motorbikes,freight,battery electric vehicle,petroleum gasoline tf] : MostRecentRun | 0 | 0 | 0 | 0 | 0 | 0 | 0 | 0 | 0 | 0 | 0 | 0 | 0 | 0 | 0 | 0 | 0 | 0 | 0 | 0 | 0 | 0 | 0 | 0 | 0 | 0 | 0 | 0 | 0 | 0 | 0 | 0
Transportation Sector Fuel Used[motorbikes,freight,battery electric vehicle,petroleum diesel tf] : MostRecentRun | 0 | 0 | 0 | 0 | 0 | 0 | 0 | 0 | 0 | 0 | 0 | 0 | 0 | 0 | 0 | 0 | 0 | 0 | 0 | 0 | 0 | 0 | 0 | 0 | 0 | 0 | 0 | 0 | 0 | 0 | 0 | 0
Transportation Sector Fuel Used[motorbikes,freight,battery electric vehicle,biofuel gasoline tf] : MostRecentRun | 0 | 0 | 0 | 0 | 0 | 0 | 0 | 0 | 0 | 0 | 0 | 0 | 0 | 0 | 0 | 0 | 0 | 0 | 0 | 0 | 0 | 0 | 0 | 0 | 0 | 0 | 0 | 0 | 0 | 0 | 0 | 0
Transportation Sector Fuel Used[motorbikes,freight,battery electric vehicle,biofuel diesel tf] : MostRecentRun | 0 | 0 | 0 | 0 | 0 | 0 | 0 | 0 | 0 | 0 | 0 | 0 | 0 | 0 | 0 | 0 | 0 | 0 | 0 | 0 | 0 | 0 | 0 | 0 | 0 | 0 | 0 | 0 | 0 | 0 | 0 | 0
Transportation Sector Fuel Used[motorbikes,freight,battery electric vehicle,jet fuel tf] : MostRecentRun | 0 | 0 | 0 | 0 | 0 | 0 | 0 | 0 | 0 | 0 | 0 | 0 | 0 | 0 | 0 | 0 | 0 | 0 | 0 | 0 | 0 | 0 | 0 | 0 | 0 | 0 | 0 | 0 | 0 | 0 | 0 | 0
Transportation Sector Fuel Used[motorbikes,freight,battery electric vehicle,heavy or residual fuel oil tf] : MostRecentRun | 0 | 0 | 0 | 0 | 0 | 0 | 0 | 0 | 0 | 0 | 0 | 0 | 0 | 0 | 0 | 0 | 0 | 0 | 0 | 0 | 0 | 0 | 0 | 0 | 0 | 0 | 0 | 0 | 0 | 0 | 0 | 0
Transportation Sector Fuel Used[motorbikes,freight,battery electric vehicle,LPG propane or butane tf] : MostRecentRun | 0 | 0 | 0 | 0 | 0 | 0 | 0 | 0 | 0 | 0 | 0 | 0 | 0 | 0 | 0 | 0 | 0 | 0 | 0 | 0 | 0 | 0 | 0 | 0 | 0 | 0 | 0 | 0 | 0 | 0 | 0 | 0
Transportation Sector Fuel Used[motorbikes,freight,battery electric vehicle,hydrogen tf] : MostRecentRun | 0 | 0 | 0 | 0 | 0 | 0 | 0 | 0 | 0 | 0 | 0 | 0 | 0 | 0 | 0 | 0 | 0 | 0 | 0 | 0 | 0 | 0 | 0 | 0 | 0 | 0 | 0 | 0 | 0 | 0 | 0 | 0
Transportation Sector Fuel Used[motorbikes,freight,natural gas vehicle,electricity tf] : MostRecentRun | 0 | 0 | 0 | 0 | 0 | 0 | 0 | 0 | 0 | 0 | 0 | 0 | 0 | 0 | 0 | 0 | 0 | 0 | 0 | 0 | 0 | 0 | 0 | 0 | 0 | 0 | 0 | 0 | 0 | 0 | 0 | 0
Transportation Sector Fuel Used[motorbikes,freight,natural gas vehicle,natural gas tf] : MostRecentRun | 0 | 0 | 0 | 0 | 0 | 0 | 0 | 0 | 0 | 0 | 0 | 0 | 0 | 0 | 0 | 0 | 0 | 0 | 0 | 0 | 0 | 0 | 0 | 0 | 0 | 0 | 0 | 0 | 0 | 0 | 0 | 0
Transportation Sector Fuel Used[motorbikes,freight,natural gas vehicle,petroleum gasoline tf] : MostRecentRun | 0 | 0 | 0 | 0 | 0 | 0 | 0 | 0 | 0 | 0 | 0 | 0 | 0 | 0 | 0 | 0 | 0 | 0 | 0 | 0 | 0 | 0 | 0 | 0 | 0 | 0 | 0 | 0 | 0 | 0 | 0 | 0
Transportation Sector Fuel Used[motorbikes,freight,natural gas vehicle,petroleum diesel tf] : MostRecentRun | 0 | 0 | 0 | 0 | 0 | 0 | 0 | 0 | 0 | 0 | 0 | 0 | 0 | 0 | 0 | 0 | 0 | 0 | 0 | 0 | 0 | 0 | 0 | 0 | 0 | 0 | 0 | 0 | 0 | 0 | 0 | 0
Transportation Sector Fuel Used[motorbikes,freight,natural gas vehicle,biofuel gasoline tf] : MostRecentRun | 0 | 0 | 0 | 0 | 0 | 0 | 0 | 0 | 0 | 0 | 0 | 0 | 0 | 0 | 0 | 0 | 0 | 0 | 0 | 0 | 0 | 0 | 0 | 0 | 0 | 0 | 0 | 0 | 0 | 0 | 0 | 0
Transportation Sector Fuel Used[motorbikes,freight,natural gas vehicle,biofuel diesel tf] : MostRecentRun | 0 | 0 | 0 | 0 | 0 | 0 | 0 | 0 | 0 | 0 | 0 | 0 | 0 | 0 | 0 | 0 | 0 | 0 | 0 | 0 | 0 | 0 | 0 | 0 | 0 | 0 | 0 | 0 | 0 | 0 | 0 | 0
Transportation Sector Fuel Used[motorbikes,freight,natural gas vehicle,jet fuel tf] : MostRecentRun | 0 | 0 | 0 | 0 | 0 | 0 | 0 | 0 | 0 | 0 | 0 | 0 | 0 | 0 | 0 | 0 | 0 | 0 | 0 | 0 | 0 | 0 | 0 | 0 | 0 | 0 | 0 | 0 | 0 | 0 | 0 | 0
Transportation Sector Fuel Used[motorbikes,freight,natural gas vehicle,heavy or residual fuel oil tf] : MostRecentRun | 0 | 0 | 0 | 0 | 0 | 0 | 0 | 0 | 0 | 0 | 0 | 0 | 0 | 0 | 0 | 0 | 0 | 0 | 0 | 0 | 0 | 0 | 0 | 0 | 0 | 0 | 0 | 0 | 0 | 0 | 0 | 0
Transportation Sector Fuel Used[motorbikes,freight,natural gas vehicle,LPG propane or butane tf] : MostRecentRun | 0 | 0 | 0 | 0 | 0 | 0 | 0 | 0 | 0 | 0 | 0 | 0 | 0 | 0 | 0 | 0 | 0 | 0 | 0 | 0 | 0 | 0 | 0 | 0 | 0 | 0 | 0 | 0 | 0 | 0 | 0 | 0
Transportation Sector Fuel Used[motorbikes,freight,natural gas vehicle,hydrogen tf] : MostRecentRun | 0 | 0 | 0 | 0 | 0 | 0 | 0 | 0 | 0 | 0 | 0 | 0 | 0 | 0 | 0 | 0 | 0 | 0 | 0 | 0 | 0 | 0 | 0 | 0 | 0 | 0 | 0 | 0 | 0 | 0 | 0 | 0
Transportation Sector Fuel Used[motorbikes,freight,gasoline vehicle,electricity tf] : MostRecentRun | 0 | 0 | 0 | 0 | 0 | 0 | 0 | 0 | 0 | 0 | 0 | 0 | 0 | 0 | 0 | 0 | 0 | 0 | 0 | 0 | 0 | 0 | 0 | 0 | 0 | 0 | 0 | 0 | 0 | 0 | 0 | 0
Transportation Sector Fuel Used[motorbikes,freight,gasoline vehicle,natural gas tf] : MostRecentRun | 0 | 0 | 0 | 0 | 0 | 0 | 0 | 0 | 0 | 0 | 0 | 0 | 0 | 0 | 0 | 0 | 0 | 0 | 0 | 0 | 0 | 0 | 0 | 0 | 0 | 0 | 0 | 0 | 0 | 0 | 0 | 0
Transportation Sector Fuel Used[motorbikes,freight,gasoline vehicle,petroleum gasoline tf] : MostRecentRun | 0 | 0 | 0 | 0 | 0 | 0 | 0 | 0 | 0 | 0 | 0 | 0 | 0 | 0 | 0 | 0 | 0 | 0 | 0 | 0 | 0 | 0 | 0 | 0 | 0 | 0 | 0 | 0 | 0 | 0 | 0 | 0
Transportation Sector Fuel Used[motorbikes,freight,gasoline vehicle,petroleum diesel tf] : MostRecentRun | 0 | 0 | 0 | 0 | 0 | 0 | 0 | 0 | 0 | 0 | 0 | 0 | 0 | 0 | 0 | 0 | 0 | 0 | 0 | 0 | 0 | 0 | 0 | 0 | 0 | 0 | 0 | 0 | 0 | 0 | 0 | 0
Transportation Sector Fuel Used[motorbikes,freight,gasoline vehicle,biofuel gasoline tf] : MostRecentRun | 0 | 0 | 0 | 0 | 0 | 0 | 0 | 0 | 0 | 0 | 0 | 0 | 0 | 0 | 0 | 0 | 0 | 0 | 0 | 0 | 0 | 0 | 0 | 0 | 0 | 0 | 0 | 0 | 0 | 0 | 0 | 0
Transportation Sector Fuel Used[motorbikes,freight,gasoline vehicle,biofuel diesel tf] : MostRecentRun | 0 | 0 | 0 | 0 | 0 | 0 | 0 | 0 | 0 | 0 | 0 | 0 | 0 | 0 | 0 | 0 | 0 | 0 | 0 | 0 | 0 | 0 | 0 | 0 | 0 | 0 | 0 | 0 | 0 | 0 | 0 | 0
Transportation Sector Fuel Used[motorbikes,freight,gasoline vehicle,jet fuel tf] : MostRecentRun | 0 | 0 | 0 | 0 | 0 | 0 | 0 | 0 | 0 | 0 | 0 | 0 | 0 | 0 | 0 | 0 | 0 | 0 | 0 | 0 | 0 | 0 | 0 | 0 | 0 | 0 | 0 | 0 | 0 | 0 | 0 | 0
Transportation Sector Fuel Used[motorbikes,freight,gasoline vehicle,heavy or residual fuel oil tf] : MostRecentRun | 0 | 0 | 0 | 0 | 0 | 0 | 0 | 0 | 0 | 0 | 0 | 0 | 0 | 0 | 0 | 0 | 0 | 0 | 0 | 0 | 0 | 0 | 0 | 0 | 0 | 0 | 0 | 0 | 0 | 0 | 0 | 0
Transportation Sector Fuel Used[motorbikes,freight,gasoline vehicle,LPG propane or butane tf] : MostRecentRun | 0 | 0 | 0 | 0 | 0 | 0 | 0 | 0 | 0 | 0 | 0 | 0 | 0 | 0 | 0 | 0 | 0 | 0 | 0 | 0 | 0 | 0 | 0 | 0 | 0 | 0 | 0 | 0 | 0 | 0 | 0 | 0
Transportation Sector Fuel Used[motorbikes,freight,gasoline vehicle,hydrogen tf] : MostRecentRun | 0 | 0 | 0 | 0 | 0 | 0 | 0 | 0 | 0 | 0 | 0 | 0 | 0 | 0 | 0 | 0 | 0 | 0 | 0 | 0 | 0 | 0 | 0 | 0 | 0 | 0 | 0 | 0 | 0 | 0 | 0 | 0
Transportation Sector Fuel Used[motorbikes,freight,diesel vehicle,electricity tf] : MostRecentRun | 0 | 0 | 0 | 0 | 0 | 0 | 0 | 0 | 0 | 0 | 0 | 0 | 0 | 0 | 0 | 0 | 0 | 0 | 0 | 0 | 0 | 0 | 0 | 0 | 0 | 0 | 0 | 0 | 0 | 0 | 0 | 0
Transportation Sector Fuel Used[motorbikes,freight,diesel vehicle,natural gas tf] : MostRecentRun | 0 | 0 | 0 | 0 | 0 | 0 | 0 | 0 | 0 | 0 | 0 | 0 | 0 | 0 | 0 | 0 | 0 | 0 | 0 | 0 | 0 | 0 | 0 | 0 | 0 | 0 | 0 | 0 | 0 | 0 | 0 | 0
Transportation Sector Fuel Used[motorbikes,freight,diesel vehicle,petroleum gasoline tf] : MostRecentRun | 0 | 0 | 0 | 0 | 0 | 0 | 0 | 0 | 0 | 0 | 0 | 0 | 0 | 0 | 0 | 0 | 0 | 0 | 0 | 0 | 0 | 0 | 0 | 0 | 0 | 0 | 0 | 0 | 0 | 0 | 0 | 0
Transportation Sector Fuel Used[motorbikes,freight,diesel vehicle,petroleum diesel tf] : MostRecentRun | 0 | 0 | 0 | 0 | 0 | 0 | 0 | 0 | 0 | 0 | 0 | 0 | 0 | 0 | 0 | 0 | 0 | 0 | 0 | 0 | 0 | 0 | 0 | 0 | 0 | 0 | 0 | 0 | 0 | 0 | 0 | 0
Transportation Sector Fuel Used[motorbikes,freight,diesel vehicle,biofuel gasoline tf] : MostRecentRun | 0 | 0 | 0 | 0 | 0 | 0 | 0 | 0 | 0 | 0 | 0 | 0 | 0 | 0 | 0 | 0 | 0 | 0 | 0 | 0 | 0 | 0 | 0 | 0 | 0 | 0 | 0 | 0 | 0 | 0 | 0 | 0
Transportation Sector Fuel Used[motorbikes,freight,diesel vehicle,biofuel diesel tf] : MostRecentRun | 0 | 0 | 0 | 0 | 0 | 0 | 0 | 0 | 0 | 0 | 0 | 0 | 0 | 0 | 0 | 0 | 0 | 0 | 0 | 0 | 0 | 0 | 0 | 0 | 0 | 0 | 0 | 0 | 0 | 0 | 0 | 0
Transportation Sector Fuel Used[motorbikes,freight,diesel vehicle,jet fuel tf] : MostRecentRun | 0 | 0 | 0 | 0 | 0 | 0 | 0 | 0 | 0 | 0 | 0 | 0 | 0 | 0 | 0 | 0 | 0 | 0 | 0 | 0 | 0 | 0 | 0 | 0 | 0 | 0 | 0 | 0 | 0 | 0 | 0 | 0
Transportation Sector Fuel Used[motorbikes,freight,diesel vehicle,heavy or residual fuel oil tf] : MostRecentRun | 0 | 0 | 0 | 0 | 0 | 0 | 0 | 0 | 0 | 0 | 0 | 0 | 0 | 0 | 0 | 0 | 0 | 0 | 0 | 0 | 0 | 0 | 0 | 0 | 0 | 0 | 0 | 0 | 0 | 0 | 0 | 0
Transportation Sector Fuel Used[motorbikes,freight,diesel vehicle,LPG propane or butane tf] : MostRecentRun | 0 | 0 | 0 | 0 | 0 | 0 | 0 | 0 | 0 | 0 | 0 | 0 | 0 | 0 | 0 | 0 | 0 | 0 | 0 | 0 | 0 | 0 | 0 | 0 | 0 | 0 | 0 | 0 | 0 | 0 | 0 | 0
Transportation Sector Fuel Used[motorbikes,freight,diesel vehicle,hydrogen tf] : MostRecentRun | 0 | 0 | 0 | 0 | 0 | 0 | 0 | 0 | 0 | 0 | 0 | 0 | 0 | 0 | 0 | 0 | 0 | 0 | 0 | 0 | 0 | 0 | 0 | 0 | 0 | 0 | 0 | 0 | 0 | 0 | 0 | 0
Transportation Sector Fuel Used[motorbikes,freight,plugin hybrid vehicle,electricity tf] : MostRecentRun | 0 | 0 | 0 | 0 | 0 | 0 | 0 | 0 | 0 | 0 | 0 | 0 | 0 | 0 | 0 | 0 | 0 | 0 | 0 | 0 | 0 | 0 | 0 | 0 | 0 | 0 | 0 | 0 | 0 | 0 | 0 | 0
Transportation Sector Fuel Used[motorbikes,freight,plugin hybrid vehicle,natural gas tf] : MostRecentRun | 0 | 0 | 0 | 0 | 0 | 0 | 0 | 0 | 0 | 0 | 0 | 0 | 0 | 0 | 0 | 0 | 0 | 0 | 0 | 0 | 0 | 0 | 0 | 0 | 0 | 0 | 0 | 0 | 0 | 0 | 0 | 0
Transportation Sector Fuel Used[motorbikes,freight,plugin hybrid vehicle,petroleum gasoline tf] : MostRecentRun | 0 | 0 | 0 | 0 | 0 | 0 | 0 | 0 | 0 | 0 | 0 | 0 | 0 | 0 | 0 | 0 | 0 | 0 | 0 | 0 | 0 | 0 | 0 | 0 | 0 | 0 | 0 | 0 | 0 | 0 | 0 | 0
Transportation Sector Fuel Used[motorbikes,freight,plugin hybrid vehicle,petroleum diesel tf] : MostRecentRun | 0 | 0 | 0 | 0 | 0 | 0 | 0 | 0 | 0 | 0 | 0 | 0 | 0 | 0 | 0 | 0 | 0 | 0 | 0 | 0 | 0 | 0 | 0 | 0 | 0 | 0 | 0 | 0 | 0 | 0 | 0 | 0
Transportation Sector Fuel Used[motorbikes,freight,plugin hybrid vehicle,biofuel gasoline tf] : MostRecentRun | 0 | 0 | 0 | 0 | 0 | 0 | 0 | 0 | 0 | 0 | 0 | 0 | 0 | 0 | 0 | 0 | 0 | 0 | 0 | 0 | 0 | 0 | 0 | 0 | 0 | 0 | 0 | 0 | 0 | 0 | 0 | 0
Transportation Sector Fuel Used[motorbikes,freight,plugin hybrid vehicle,biofuel diesel tf] : MostRecentRun | 0 | 0 | 0 | 0 | 0 | 0 | 0 | 0 | 0 | 0 | 0 | 0 | 0 | 0 | 0 | 0 | 0 | 0 | 0 | 0 | 0 | 0 | 0 | 0 | 0 | 0 | 0 | 0 | 0 | 0 | 0 | 0
Transportation Sector Fuel Used[motorbikes,freight,plugin hybrid vehicle,jet fuel tf] : MostRecentRun | 0 | 0 | 0 | 0 | 0 | 0 | 0 | 0 | 0 | 0 | 0 | 0 | 0 | 0 | 0 | 0 | 0 | 0 | 0 | 0 | 0 | 0 | 0 | 0 | 0 | 0 | 0 | 0 | 0 | 0 | 0 | 0
Transportation Sector Fuel Used[motorbikes,freight,plugin hybrid vehicle,heavy or residual fuel oil tf] : MostRecentRun | 0 | 0 | 0 | 0 | 0 | 0 | 0 | 0 | 0 | 0 | 0 | 0 | 0 | 0 | 0 | 0 | 0 | 0 | 0 | 0 | 0 | 0 | 0 | 0 | 0 | 0 | 0 | 0 | 0 | 0 | 0 | 0
Transportation Sector Fuel Used[motorbikes,freight,plugin hybrid vehicle,LPG propane or butane tf] : MostRecentRun | 0 | 0 | 0 | 0 | 0 | 0 | 0 | 0 | 0 | 0 | 0 | 0 | 0 | 0 | 0 | 0 | 0 | 0 | 0 | 0 | 0 | 0 | 0 | 0 | 0 | 0 | 0 | 0 | 0 | 0 | 0 | 0
Transportation Sector Fuel Used[motorbikes,freight,plugin hybrid vehicle,hydrogen tf] : MostRecentRun | 0 | 0 | 0 | 0 | 0 | 0 | 0 | 0 | 0 | 0 | 0 | 0 | 0 | 0 | 0 | 0 | 0 | 0 | 0 | 0 | 0 | 0 | 0 | 0 | 0 | 0 | 0 | 0 | 0 | 0 | 0 | 0
Transportation Sector Fuel Used[motorbikes,freight,LPG vehicle,electricity tf] : MostRecentRun | 0 | 0 | 0 | 0 | 0 | 0 | 0 | 0 | 0 | 0 | 0 | 0 | 0 | 0 | 0 | 0 | 0 | 0 | 0 | 0 | 0 | 0 | 0 | 0 | 0 | 0 | 0 | 0 | 0 | 0 | 0 | 0
Transportation Sector Fuel Used[motorbikes,freight,LPG vehicle,natural gas tf] : MostRecentRun | 0 | 0 | 0 | 0 | 0 | 0 | 0 | 0 | 0 | 0 | 0 | 0 | 0 | 0 | 0 | 0 | 0 | 0 | 0 | 0 | 0 | 0 | 0 | 0 | 0 | 0 | 0 | 0 | 0 | 0 | 0 | 0
Transportation Sector Fuel Used[motorbikes,freight,LPG vehicle,petroleum gasoline tf] : MostRecentRun | 0 | 0 | 0 | 0 | 0 | 0 | 0 | 0 | 0 | 0 | 0 | 0 | 0 | 0 | 0 | 0 | 0 | 0 | 0 | 0 | 0 | 0 | 0 | 0 | 0 | 0 | 0 | 0 | 0 | 0 | 0 | 0
Transportation Sector Fuel Used[motorbikes,freight,LPG vehicle,petroleum diesel tf] : MostRecentRun | 0 | 0 | 0 | 0 | 0 | 0 | 0 | 0 | 0 | 0 | 0 | 0 | 0 | 0 | 0 | 0 | 0 | 0 | 0 | 0 | 0 | 0 | 0 | 0 | 0 | 0 | 0 | 0 | 0 | 0 | 0 | 0
Transportation Sector Fuel Used[motorbikes,freight,LPG vehicle,biofuel gasoline tf] : MostRecentRun | 0 | 0 | 0 | 0 | 0 | 0 | 0 | 0 | 0 | 0 | 0 | 0 | 0 | 0 | 0 | 0 | 0 | 0 | 0 | 0 | 0 | 0 | 0 | 0 | 0 | 0 | 0 | 0 | 0 | 0 | 0 | 0
Transportation Sector Fuel Used[motorbikes,freight,LPG vehicle,biofuel diesel tf] : MostRecentRun | 0 | 0 | 0 | 0 | 0 | 0 | 0 | 0 | 0 | 0 | 0 | 0 | 0 | 0 | 0 | 0 | 0 | 0 | 0 | 0 | 0 | 0 | 0 | 0 | 0 | 0 | 0 | 0 | 0 | 0 | 0 | 0
Transportation Sector Fuel Used[motorbikes,freight,LPG vehicle,jet fuel tf] : MostRecentRun | 0 | 0 | 0 | 0 | 0 | 0 | 0 | 0 | 0 | 0 | 0 | 0 | 0 | 0 | 0 | 0 | 0 | 0 | 0 | 0 | 0 | 0 | 0 | 0 | 0 | 0 | 0 | 0 | 0 | 0 | 0 | 0
Transportation Sector Fuel Used[motorbikes,freight,LPG vehicle,heavy or residual fuel oil tf] : MostRecentRun | 0 | 0 | 0 | 0 | 0 | 0 | 0 | 0 | 0 | 0 | 0 | 0 | 0 | 0 | 0 | 0 | 0 | 0 | 0 | 0 | 0 | 0 | 0 | 0 | 0 | 0 | 0 | 0 | 0 | 0 | 0 | 0
Transportation Sector Fuel Used[motorbikes,freight,LPG vehicle,LPG propane or butane tf] : MostRecentRun | 0 | 0 | 0 | 0 | 0 | 0 | 0 | 0 | 0 | 0 | 0 | 0 | 0 | 0 | 0 | 0 | 0 | 0 | 0 | 0 | 0 | 0 | 0 | 0 | 0 | 0 | 0 | 0 | 0 | 0 | 0 | 0
Transportation Sector Fuel Used[motorbikes,freight,LPG vehicle,hydrogen tf] : MostRecentRun | 0 | 0 | 0 | 0 | 0 | 0 | 0 | 0 | 0 | 0 | 0 | 0 | 0 | 0 | 0 | 0 | 0 | 0 | 0 | 0 | 0 | 0 | 0 | 0 | 0 | 0 | 0 | 0 | 0 | 0 | 0 | 0
Transportation Sector Fuel Used[motorbikes,freight,hydrogen vehicle,electricity tf] : MostRecentRun | 0 | 0 | 0 | 0 | 0 | 0 | 0 | 0 | 0 | 0 | 0 | 0 | 0 | 0 | 0 | 0 | 0 | 0 | 0 | 0 | 0 | 0 | 0 | 0 | 0 | 0 | 0 | 0 | 0 | 0 | 0 | 0
Transportation Sector Fuel Used[motorbikes,freight,hydrogen vehicle,natural gas tf] : MostRecentRun | 0 | 0 | 0 | 0 | 0 | 0 | 0 | 0 | 0 | 0 | 0 | 0 | 0 | 0 | 0 | 0 | 0 | 0 | 0 | 0 | 0 | 0 | 0 | 0 | 0 | 0 | 0 | 0 | 0 | 0 | 0 | 0
Transportation Sector Fuel Used[motorbikes,freight,hydrogen vehicle,petroleum gasoline tf] : MostRecentRun | 0 | 0 | 0 | 0 | 0 | 0 | 0 | 0 | 0 | 0 | 0 | 0 | 0 | 0 | 0 | 0 | 0 | 0 | 0 | 0 | 0 | 0 | 0 | 0 | 0 | 0 | 0 | 0 | 0 | 0 | 0 | 0
Transportation Sector Fuel Used[motorbikes,freight,hydrogen vehicle,petroleum diesel tf] : MostRecentRun | 0 | 0 | 0 | 0 | 0 | 0 | 0 | 0 | 0 | 0 | 0 | 0 | 0 | 0 | 0 | 0 | 0 | 0 | 0 | 0 | 0 | 0 | 0 | 0 | 0 | 0 | 0 | 0 | 0 | 0 | 0 | 0
Transportation Sector Fuel Used[motorbikes,freight,hydrogen vehicle,biofuel gasoline tf] : MostRecentRun | 0 | 0 | 0 | 0 | 0 | 0 | 0 | 0 | 0 | 0 | 0 | 0 | 0 | 0 | 0 | 0 | 0 | 0 | 0 | 0 | 0 | 0 | 0 | 0 | 0 | 0 | 0 | 0 | 0 | 0 | 0 | 0
Transportation Sector Fuel Used[motorbikes,freight,hydrogen vehicle,biofuel diesel tf] : MostRecentRun | 0 | 0 | 0 | 0 | 0 | 0 | 0 | 0 | 0 | 0 | 0 | 0 | 0 | 0 | 0 | 0 | 0 | 0 | 0 | 0 | 0 | 0 | 0 | 0 | 0 | 0 | 0 | 0 | 0 | 0 | 0 | 0
Transportation Sector Fuel Used[motorbikes,freight,hydrogen vehicle,jet fuel tf] : MostRecentRun | 0 | 0 | 0 | 0 | 0 | 0 | 0 | 0 | 0 | 0 | 0 | 0 | 0 | 0 | 0 | 0 | 0 | 0 | 0 | 0 | 0 | 0 | 0 | 0 | 0 | 0 | 0 | 0 | 0 | 0 | 0 | 0
Transportation Sector Fuel Used[motorbikes,freight,hydrogen vehicle,heavy or residual fuel oil tf] : MostRecentRun | 0 | 0 | 0 | 0 | 0 | 0 | 0 | 0 | 0 | 0 | 0 | 0 | 0 | 0 | 0 | 0 | 0 | 0 | 0 | 0 | 0 | 0 | 0 | 0 | 0 | 0 | 0 | 0 | 0 | 0 | 0 | 0
Transportation Sector Fuel Used[motorbikes,freight,hydrogen vehicle,LPG propane or butane tf] : MostRecentRun | 0 | 0 | 0 | 0 | 0 | 0 | 0 | 0 | 0 | 0 | 0 | 0 | 0 | 0 | 0 | 0 | 0 | 0 | 0 | 0 | 0 | 0 | 0 | 0 | 0 | 0 | 0 | 0 | 0 | 0 | 0 | 0
Transportation Sector Fuel Used[motorbikes,freight,hydrogen vehicle,hydrogen tf] : MostRecentRun | 0 | 0 | 0 | 0 | 0 | 0 | 0 | 0 | 0 | 0 | 0 | 0 | 0 | 0 | 0 | 0 | 0 | 0 | 0 | 0 | 0 | 0 | 0 | 0 | 0 | 0 | 0 | 0 | 0 | 0 | 0 | 0

## EPS output_build (hidden)
Time (Time) | 2019 | 2020 | 2021 | 2022 | 2023 | 2024 | 2025 | 2026 | 2027 | 2028 | 2029 | 2030 | 2031 | 2032 | 2033 | 2034 | 2035 | 2036 | 2037 | 2038 | 2039 | 2040 | 2041 | 2042 | 2043 | 2044 | 2045 | 2046 | 2047 | 2048 | 2049 | 2050
Building Components Energy Use[urban residential,electricity bf,heating] : MostRecentRun | 570800000000000 | 556535000000000 | 540680000000000 | 536456000000000 | 530818000000000 | 524845000000000 | 518407000000000 | 511723000000000 | 505655000000000 | 500341000000000 | 495492000000000 | 490924000000000 | 486727000000000 | 482631000000000 | 478434000000000 | 474037000000000 | 470340000000000 | 466743000000000 | 463245000000000 | 459548000000000 | 455751000000000 | 452254000000000 | 448756000000000 | 445359000000000 | 442161000000000 | 438664000000000 | 435367000000000 | 432169000000000 | 429271000000000 | 426174000000000 | 423576000000000 | 420878000000000
Building Components Energy Use[urban residential,electricity bf,cooling and ventilation] : MostRecentRun | 688800000000000 | 618615000000000 | 709829000000000 | 721516000000000 | 729015000000000 | 736020000000000 | 741992000000000 | 747718000000000 | 754438000000000 | 762400000000000 | 771864000000000 | 782101000000000 | 792993000000000 | 804484000000000 | 815576000000000 | 826767000000000 | 839158000000000 | 852347000000000 | 866137000000000 | 879627000000000 | 893116000000000 | 907105000000000 | 921594000000000 | 936483000000000 | 951272000000000 | 966160000000000 | 981848000000000 | 998635000000000 | 1015220000000000 | 1032210000000000 | 1050200000000000 | 1068180000000000
Building Components Energy Use[urban residential,electricity bf,envelope] : MostRecentRun | 0 | 0 | 0 | 0 | 0 | 0 | 0 | 0 | 0 | 0 | 0 | 0 | 0 | 0 | 0 | 0 | 0 | 0 | 0 | 0 | 0 | 0 | 0 | 0 | 0 | 0 | 0 | 0 | 0 | 0 | 0 | 0
Building Components Energy Use[urban residential,electricity bf,lighting] : MostRecentRun | 205100000000000 | 190014000000000 | 183875000000000 | 179981000000000 | 176873000000000 | 174982000000000 | 173501000000000 | 172105000000000 | 171082000000000 | 170444000000000 | 170360000000000 | 160577000000000 | 153482000000000 | 149486000000000 | 148486000000000 | 148187000000000 | 148586000000000 | 149486000000000 | 150385000000000 | 151284000000000 | 152183000000000 | 150685000000000 | 149585000000000 | 148986000000000 | 148686000000000 | 148386000000000 | 148087000000000 | 147987000000000 | 147787000000000 | 147687000000000 | 147587000000000 | 147687000000000
Building Components Energy Use[urban residential,electricity bf,appliances] : MostRecentRun | 1025000000000000 | 1023080000000000 | 1027830000000000 | 1029880000000000 | 1030350000000000 | 1029950000000000 | 1028630000000000 | 1026240000000000 | 1025690000000000 | 1025060000000000 | 1026150000000000 | 1027210000000000 | 1029210000000000 | 1032210000000000 | 1036210000000000 | 1040200000000000 | 1045200000000000 | 1050200000000000 | 1057190000000000 | 1063190000000000 | 1069180000000000 | 1075180000000000 | 1082170000000000 | 1089170000000000 | 1096160000000000 | 1103160000000000 | 1111150000000000 | 1119140000000000 | 1127140000000000 | 1135130000000000 | 1143120000000000 | 1152120000000000
Building Components Energy Use[urban residential,electricity bf,other component] : MostRecentRun | 1437000000000000 | 1449200000000000 | 1465630000000000 | 1464150000000000 | 1460820000000000 | 1459680000000000 | 1459640000000000 | 1467480000000000 | 1476120000000000 | 1488630000000000 | 1503760000000000 | 1519840000000000 | 1536820000000000 | 1554810000000000 | 1572800000000000 | 1593780000000000 | 1614760000000000 | 1635750000000000 | 1657730000000000 | 1678710000000000 | 1699700000000000 | 1722680000000000 | 1744660000000000 | 1766650000000000 | 1789630000000000 | 1811610000000000 | 1835590000000000 | 1860580000000000 | 1884560000000000 | 1909540000000000 | 1935520000000000 | 1961500000000000
Building Components Energy Use[urban residential,hard coal bf,heating] : MostRecentRun | 0 | 0 | 0 | 0 | 0 | 0 | 0 | 0 | 0 | 0 | 0 | 0 | 0 | 0 | 0 | 0 | 0 | 0 | 0 | 0 | 0 | 0 | 0 | 0 | 0 | 0 | 0 | 0 | 0 | 0 | 0 | 0
Building Components Energy Use[urban residential,hard coal bf,cooling and ventilation] : MostRecentRun | 0 | 0 | 0 | 0 | 0 | 0 | 0 | 0 | 0 | 0 | 0 | 0 | 0 | 0 | 0 | 0 | 0 | 0 | 0 | 0 | 0 | 0 | 0 | 0 | 0 | 0 | 0 | 0 | 0 | 0 | 0 | 0
Building Components Energy Use[urban residential,hard coal bf,envelope] : MostRecentRun | 0 | 0 | 0 | 0 | 0 | 0 | 0 | 0 | 0 | 0 | 0 | 0 | 0 | 0 | 0 | 0 | 0 | 0 | 0 | 0 | 0 | 0 | 0 | 0 | 0 | 0 | 0 | 0 | 0 | 0 | 0 | 0
Building Components Energy Use[urban residential,hard coal bf,lighting] : MostRecentRun | 0 | 0 | 0 | 0 | 0 | 0 | 0 | 0 | 0 | 0 | 0 | 0 | 0 | 0 | 0 | 0 | 0 | 0 | 0 | 0 | 0 | 0 | 0 | 0 | 0 | 0 | 0 | 0 | 0 | 0 | 0 | 0
Building Components Energy Use[urban residential,hard coal bf,appliances] : MostRecentRun | 0 | 0 | 0 | 0 | 0 | 0 | 0 | 0 | 0 | 0 | 0 | 0 | 0 | 0 | 0 | 0 | 0 | 0 | 0 | 0 | 0 | 0 | 0 | 0 | 0 | 0 | 0 | 0 | 0 | 0 | 0 | 0
Building Components Energy Use[urban residential,hard coal bf,other component] : MostRecentRun | 0 | 0 | 0 | 0 | 0 | 0 | 0 | 0 | 0 | 0 | 0 | 0 | 0 | 0 | 0 | 0 | 0 | 0 | 0 | 0 | 0 | 0 | 0 | 0 | 0 | 0 | 0 | 0 | 0 | 0 | 0 | 0
Building Components Energy Use[urban residential,natural gas bf,heating] : MostRecentRun | 3041000000000000 | 2940110000000000 | 2875530000000000 | 2867540000000000 | 2854880000000000 | 2841580000000000 | 2825500000000000 | 2806190000000000 | 2785450000000000 | 2765460000000000 | 2747740000000000 | 2729910000000000 | 2714920000000000 | 2699930000000000 | 2684940000000000 | 2669960000000000 | 2655970000000000 | 2644980000000000 | 2631980000000000 | 2619990000000000 | 2608000000000000 | 2597010000000000 | 2587020000000000 | 2576030000000000 | 2566040000000000 | 2556040000000000 | 2545050000000000 | 2535060000000000 | 2524070000000000 | 2514080000000000 | 2503080000000000 | 2492090000000000
Building Components Energy Use[urban residential,natural gas bf,cooling and ventilation] : MostRecentRun | 48530000000000 | 42174700000000 | 47401500000000 | 47281000000000 | 47033200000000 | 46781400000000 | 46483000000000 | 46180800000000 | 45891500000000 | 45608100000000 | 45352600000000 | 45075500000000 | 44805700000000 | 44535900000000 | 44266100000000 | 43996300000000 | 43796500000000 | 43706500000000 | 43696500000000 | 43716500000000 | 43726500000000 | 43756500000000 | 43796500000000 | 43816500000000 | 43836400000000 | 43846400000000 | 43866400000000 | 43886400000000 | 43896400000000 | 43916400000000 | 43946400000000 | 43966300000000
Building Components Energy Use[urban residential,natural gas bf,envelope] : MostRecentRun | 0 | 0 | 0 | 0 | 0 | 0 | 0 | 0 | 0 | 0 | 0 | 0 | 0 | 0 | 0 | 0 | 0 | 0 | 0 | 0 | 0 | 0 | 0 | 0 | 0 | 0 | 0 | 0 | 0 | 0 | 0 | 0
Building Components Energy Use[urban residential,natural gas bf,lighting] : MostRecentRun | 0 | 0 | 0 | 0 | 0 | 0 | 0 | 0 | 0 | 0 | 0 | 0 | 0 | 0 | 0 | 0 | 0 | 0 | 0 | 0 | 0 | 0 | 0 | 0 | 0 | 0 | 0 | 0 | 0 | 0 | 0 | 0
Building Components Energy Use[urban residential,natural gas bf,appliances] : MostRecentRun | 912300000000000 | 908553000000000 | 911714000000000 | 915640000000000 | 919639000000000 | 924561000000000 | 929660000000000 | 934498000000000 | 939302000000000 | 945033000000000 | 951816000000000 | 957867000000000 | 964661000000000 | 971756000000000 | 978551000000000 | 984946000000000 | 991641000000000 | 998336000000000 | 1004230000000000 | 1010230000000000 | 1015220000000000 | 1020220000000000 | 1025220000000000 | 1031210000000000 | 1036210000000000 | 1042200000000000 | 1048200000000000 | 1055190000000000 | 1061190000000000 | 1068180000000000 | 1074180000000000 | 1081170000000000
Building Components Energy Use[urban residential,natural gas bf,other component] : MostRecentRun | 184400000000000 | 183161000000000 | 182979000000000 | 182769000000000 | 182353000000000 | 181861000000000 | 181283000000000 | 180491000000000 | 179571000000000 | 178636000000000 | 177853000000000 | 176565000000000 | 175566000000000 | 174766000000000 | 173967000000000 | 173167000000000 | 172468000000000 | 171768000000000 | 171169000000000 | 170469000000000 | 169770000000000 | 169170000000000 | 168471000000000 | 167871000000000 | 167272000000000 | 166572000000000 | 165973000000000 | 165273000000000 | 164574000000000 | 163974000000000 | 163275000000000 | 162675000000000
Building Components Energy Use[urban residential,petroleum diesel bf,heating] : MostRecentRun | 317500000000000 | 297388000000000 | 284867000000000 | 277989000000000 | 270939000000000 | 263918000000000 | 257208000000000 | 250770000000000 | 245087000000000 | 239480000000000 | 234107000000000 | 229025000000000 | 224128000000000 | 219332000000000 | 214636000000000 | 210139000000000 | 205842000000000 | 201646000000000 | 197649000000000 | 193752000000000 | 189955000000000 | 186457000000000 | 182960000000000 | 179363000000000 | 175765000000000 | 172268000000000 | 168671000000000 | 165273000000000 | 161876000000000 | 158479000000000 | 155081000000000 | 151784000000000
Building Components Energy Use[urban residential,petroleum diesel bf,cooling and ventilation] : MostRecentRun | 0 | 0 | 0 | 0 | 0 | 0 | 0 | 0 | 0 | 0 | 0 | 0 | 0 | 0 | 0 | 0 | 0 | 0 | 0 | 0 | 0 | 0 | 0 | 0 | 0 | 0 | 0 | 0 | 0 | 0 | 0 | 0
Building Components Energy Use[urban residential,petroleum diesel bf,envelope] : MostRecentRun | 0 | 0 | 0 | 0 | 0 | 0 | 0 | 0 | 0 | 0 | 0 | 0 | 0 | 0 | 0 | 0 | 0 | 0 | 0 | 0 | 0 | 0 | 0 | 0 | 0 | 0 | 0 | 0 | 0 | 0 | 0 | 0
Building Components Energy Use[urban residential,petroleum diesel bf,lighting] : MostRecentRun | 0 | 0 | 0 | 0 | 0 | 0 | 0 | 0 | 0 | 0 | 0 | 0 | 0 | 0 | 0 | 0 | 0 | 0 | 0 | 0 | 0 | 0 | 0 | 0 | 0 | 0 | 0 | 0 | 0 | 0 | 0 | 0
Building Components Energy Use[urban residential,petroleum diesel bf,appliances] : MostRecentRun | 39890000000000 | 37685000000000 | 35998900000000 | 34332800000000 | 32773800000000 | 31387000000000 | 30200500000000 | 29190000000000 | 28393800000000 | 27734500000000 | 27207600000000 | 26849400000000 | 26439800000000 | 26000100000000 | 25540400000000 | 25080800000000 | 24601200000000 | 24121500000000 | 23641900000000 | 23162300000000 | 22692600000000 | 22253000000000 | 21813300000000 | 21383600000000 | 20963900000000 | 20574200000000 | 20194500000000 | 19844800000000 | 19505100000000 | 19185300000000 | 18865600000000 | 18555800000000
Building Components Energy Use[urban residential,petroleum diesel bf,other component] : MostRecentRun | 6120000000000 | 6041130000000 | 6023700000000 | 5985080000000 | 5938940000000 | 5890550000000 | 5844550000000 | 5803050000000 | 5768640000000 | 5732740000000 | 5696310000000 | 5662660000000 | 5627690000000 | 5593720000000 | 5558740000000 | 5523770000000 | 5490800000000 | 5457820000000 | 5425850000000 | 5395870000000 | 5365890000000 | 5336910000000 | 5309930000000 | 5278960000000 | 5248980000000 | 5221000000000 | 5191030000000 | 5164050000000 | 5136070000000 | 5108090000000 | 5081110000000 | 5055130000000
Building Components Energy Use[urban residential,heat bf,heating] : MostRecentRun | 0 | 0 | 0 | 0 | 0 | 0 | 0 | 0 | 0 | 0 | 0 | 0 | 0 | 0 | 0 | 0 | 0 | 0 | 0 | 0 | 0 | 0 | 0 | 0 | 0 | 0 | 0 | 0 | 0 | 0 | 0 | 0
Building Components Energy Use[urban residential,heat bf,cooling and ventilation] : MostRecentRun | 0 | 0 | 0 | 0 | 0 | 0 | 0 | 0 | 0 | 0 | 0 | 0 | 0 | 0 | 0 | 0 | 0 | 0 | 0 | 0 | 0 | 0 | 0 | 0 | 0 | 0 | 0 | 0 | 0 | 0 | 0 | 0
Building Components Energy Use[urban residential,heat bf,envelope] : MostRecentRun | 0 | 0 | 0 | 0 | 0 | 0 | 0 | 0 | 0 | 0 | 0 | 0 | 0 | 0 | 0 | 0 | 0 | 0 | 0 | 0 | 0 | 0 | 0 | 0 | 0 | 0 | 0 | 0 | 0 | 0 | 0 | 0
Building Components Energy Use[urban residential,heat bf,lighting] : MostRecentRun | 0 | 0 | 0 | 0 | 0 | 0 | 0 | 0 | 0 | 0 | 0 | 0 | 0 | 0 | 0 | 0 | 0 | 0 | 0 | 0 | 0 | 0 | 0 | 0 | 0 | 0 | 0 | 0 | 0 | 0 | 0 | 0
Building Components Energy Use[urban residential,heat bf,appliances] : MostRecentRun | 0 | 0 | 0 | 0 | 0 | 0 | 0 | 0 | 0 | 0 | 0 | 0 | 0 | 0 | 0 | 0 | 0 | 0 | 0 | 0 | 0 | 0 | 0 | 0 | 0 | 0 | 0 | 0 | 0 | 0 | 0 | 0
Building Components Energy Use[urban residential,heat bf,other component] : MostRecentRun | 0 | 0 | 0 | 0 | 0 | 0 | 0 | 0 | 0 | 0 | 0 | 0 | 0 | 0 | 0 | 0 | 0 | 0 | 0 | 0 | 0 | 0 | 0 | 0 | 0 | 0 | 0 | 0 | 0 | 0 | 0 | 0
Building Components Energy Use[urban residential,biomass bf,heating] : MostRecentRun | 423700000000000 | 396219000000000 | 376904000000000 | 370320000000000 | 364806000000000 | 360233000000000 | 355183000000000 | 350499000000000 | 344760000000000 | 339688000000000 | 334324000000000 | 328648000000000 | 323153000000000 | 317457000000000 | 312361000000000 | 307065000000000 | 301769000000000 | 296373000000000 | 290877000000000 | 285781000000000 | 280985000000000 | 275789000000000 | 271092000000000 | 267295000000000 | 263798000000000 | 260401000000000 | 257603000000000 | 254705000000000 | 252007000000000 | 249509000000000 | 247011000000000 | 244113000000000
Building Components Energy Use[urban residential,biomass bf,cooling and ventilation] : MostRecentRun | 0 | 0 | 0 | 0 | 0 | 0 | 0 | 0 | 0 | 0 | 0 | 0 | 0 | 0 | 0 | 0 | 0 | 0 | 0 | 0 | 0 | 0 | 0 | 0 | 0 | 0 | 0 | 0 | 0 | 0 | 0 | 0
Building Components Energy Use[urban residential,biomass bf,envelope] : MostRecentRun | 0 | 0 | 0 | 0 | 0 | 0 | 0 | 0 | 0 | 0 | 0 | 0 | 0 | 0 | 0 | 0 | 0 | 0 | 0 | 0 | 0 | 0 | 0 | 0 | 0 | 0 | 0 | 0 | 0 | 0 | 0 | 0
Building Components Energy Use[urban residential,biomass bf,lighting] : MostRecentRun | 0 | 0 | 0 | 0 | 0 | 0 | 0 | 0 | 0 | 0 | 0 | 0 | 0 | 0 | 0 | 0 | 0 | 0 | 0 | 0 | 0 | 0 | 0 | 0 | 0 | 0 | 0 | 0 | 0 | 0 | 0 | 0
Building Components Energy Use[urban residential,biomass bf,appliances] : MostRecentRun | 0 | 0 | 0 | 0 | 0 | 0 | 0 | 0 | 0 | 0 | 0 | 0 | 0 | 0 | 0 | 0 | 0 | 0 | 0 | 0 | 0 | 0 | 0 | 0 | 0 | 0 | 0 | 0 | 0 | 0 | 0 | 0
Building Components Energy Use[urban residential,biomass bf,other component] : MostRecentRun | 0 | 0 | 0 | 0 | 0 | 0 | 0 | 0 | 0 | 0 | 0 | 0 | 0 | 0 | 0 | 0 | 0 | 0 | 0 | 0 | 0 | 0 | 0 | 0 | 0 | 0 | 0 | 0 | 0 | 0 | 0 | 0
Building Components Energy Use[urban residential,kerosene bf,heating] : MostRecentRun | 0 | 0 | 0 | 0 | 0 | 0 | 0 | 0 | 0 | 0 | 0 | 0 | 0 | 0 | 0 | 0 | 0 | 0 | 0 | 0 | 0 | 0 | 0 | 0 | 0 | 0 | 0 | 0 | 0 | 0 | 0 | 0
Building Components Energy Use[urban residential,kerosene bf,cooling and ventilation] : MostRecentRun | 0 | 0 | 0 | 0 | 0 | 0 | 0 | 0 | 0 | 0 | 0 | 0 | 0 | 0 | 0 | 0 | 0 | 0 | 0 | 0 | 0 | 0 | 0 | 0 | 0 | 0 | 0 | 0 | 0 | 0 | 0 | 0
Building Components Energy Use[urban residential,kerosene bf,envelope] : MostRecentRun | 0 | 0 | 0 | 0 | 0 | 0 | 0 | 0 | 0 | 0 | 0 | 0 | 0 | 0 | 0 | 0 | 0 | 0 | 0 | 0 | 0 | 0 | 0 | 0 | 0 | 0 | 0 | 0 | 0 | 0 | 0 | 0
Building Components Energy Use[urban residential,kerosene bf,lighting] : MostRecentRun | 0 | 0 | 0 | 0 | 0 | 0 | 0 | 0 | 0 | 0 | 0 | 0 | 0 | 0 | 0 | 0 | 0 | 0 | 0 | 0 | 0 | 0 | 0 | 0 | 0 | 0 | 0 | 0 | 0 | 0 | 0 | 0
Building Components Energy Use[urban residential,kerosene bf,appliances] : MostRecentRun | 0 | 0 | 0 | 0 | 0 | 0 | 0 | 0 | 0 | 0 | 0 | 0 | 0 | 0 | 0 | 0 | 0 | 0 | 0 | 0 | 0 | 0 | 0 | 0 | 0 | 0 | 0 | 0 | 0 | 0 | 0 | 0
Building Components Energy Use[urban residential,kerosene bf,other component] : MostRecentRun | 0 | 0 | 0 | 0 | 0 | 0 | 0 | 0 | 0 | 0 | 0 | 0 | 0 | 0 | 0 | 0 | 0 | 0 | 0 | 0 | 0 | 0 | 0 | 0 | 0 | 0 | 0 | 0 | 0 | 0 | 0 | 0
Building Components Energy Use[urban residential,heavy or residual fuel oil bf,heating] : MostRecentRun | 0 | 0 | 0 | 0 | 0 | 0 | 0 | 0 | 0 | 0 | 0 | 0 | 0 | 0 | 0 | 0 | 0 | 0 | 0 | 0 | 0 | 0 | 0 | 0 | 0 | 0 | 0 | 0 | 0 | 0 | 0 | 0
Building Components Energy Use[urban residential,heavy or residual fuel oil bf,cooling and ventilation] : MostRecentRun | 0 | 0 | 0 | 0 | 0 | 0 | 0 | 0 | 0 | 0 | 0 | 0 | 0 | 0 | 0 | 0 | 0 | 0 | 0 | 0 | 0 | 0 | 0 | 0 | 0 | 0 | 0 | 0 | 0 | 0 | 0 | 0
Building Components Energy Use[urban residential,heavy or residual fuel oil bf,envelope] : MostRecentRun | 0 | 0 | 0 | 0 | 0 | 0 | 0 | 0 | 0 | 0 | 0 | 0 | 0 | 0 | 0 | 0 | 0 | 0 | 0 | 0 | 0 | 0 | 0 | 0 | 0 | 0 | 0 | 0 | 0 | 0 | 0 | 0
Building Components Energy Use[urban residential,heavy or residual fuel oil bf,lighting] : MostRecentRun | 0 | 0 | 0 | 0 | 0 | 0 | 0 | 0 | 0 | 0 | 0 | 0 | 0 | 0 | 0 | 0 | 0 | 0 | 0 | 0 | 0 | 0 | 0 | 0 | 0 | 0 | 0 | 0 | 0 | 0 | 0 | 0
Building Components Energy Use[urban residential,heavy or residual fuel oil bf,appliances] : MostRecentRun | 0 | 0 | 0 | 0 | 0 | 0 | 0 | 0 | 0 | 0 | 0 | 0 | 0 | 0 | 0 | 0 | 0 | 0 | 0 | 0 | 0 | 0 | 0 | 0 | 0 | 0 | 0 | 0 | 0 | 0 | 0 | 0
Building Components Energy Use[urban residential,heavy or residual fuel oil bf,other component] : MostRecentRun | 0 | 0 | 0 | 0 | 0 | 0 | 0 | 0 | 0 | 0 | 0 | 0 | 0 | 0 | 0 | 0 | 0 | 0 | 0 | 0 | 0 | 0 | 0 | 0 | 0 | 0 | 0 | 0 | 0 | 0 | 0 | 0
Building Components Energy Use[urban residential,LPG propane or butane bf,heating] : MostRecentRun | 250300000000000 | 236599000000000 | 229645000000000 | 226096000000000 | 222013000000000 | 217855000000000 | 213608000000000 | 209241000000000 | 205039000000000 | 201215000000000 | 197637000000000 | 194551000000000 | 191753000000000 | 189155000000000 | 186657000000000 | 184159000000000 | 181761000000000 | 179363000000000 | 177064000000000 | 174766000000000 | 172568000000000 | 170469000000000 | 168471000000000 | 166373000000000 | 164374000000000 | 162376000000000 | 160377000000000 | 158479000000000 | 156580000000000 | 154682000000000 | 152883000000000 | 151084000000000
Building Components Energy Use[urban residential,LPG propane or butane bf,cooling and ventilation] : MostRecentRun | 0 | 0 | 0 | 0 | 0 | 0 | 0 | 0 | 0 | 0 | 0 | 0 | 0 | 0 | 0 | 0 | 0 | 0 | 0 | 0 | 0 | 0 | 0 | 0 | 0 | 0 | 0 | 0 | 0 | 0 | 0 | 0
Building Components Energy Use[urban residential,LPG propane or butane bf,envelope] : MostRecentRun | 0 | 0 | 0 | 0 | 0 | 0 | 0 | 0 | 0 | 0 | 0 | 0 | 0 | 0 | 0 | 0 | 0 | 0 | 0 | 0 | 0 | 0 | 0 | 0 | 0 | 0 | 0 | 0 | 0 | 0 | 0 | 0
Building Components Energy Use[urban residential,LPG propane or butane bf,lighting] : MostRecentRun | 0 | 0 | 0 | 0 | 0 | 0 | 0 | 0 | 0 | 0 | 0 | 0 | 0 | 0 | 0 | 0 | 0 | 0 | 0 | 0 | 0 | 0 | 0 | 0 | 0 | 0 | 0 | 0 | 0 | 0 | 0 | 0
Building Components Energy Use[urban residential,LPG propane or butane bf,appliances] : MostRecentRun | 65490000000000 | 62556800000000 | 60505600000000 | 58476300000000 | 56519600000000 | 54727900000000 | 53067900000000 | 51511700000000 | 50086100000000 | 48835200000000 | 47740700000000 | 46824200000000 | 45894900000000 | 44935600000000 | 43986300000000 | 43037000000000 | 42107800000000 | 41198500000000 | 40319100000000 | 39439800000000 | 38590500000000 | 37761100000000 | 36981700000000 | 36232300000000 | 35522800000000 | 34873300000000 | 34263800000000 | 33694200000000 | 33154600000000 | 32645000000000 | 32155400000000 | 31685700000000
Building Components Energy Use[urban residential,LPG propane or butane bf,other component] : MostRecentRun | 54350000000000 | 55027700000000 | 56316700000000 | 57480200000000 | 58532400000000 | 59573500000000 | 60580600000000 | 61544500000000 | 62510300000000 | 63531700000000 | 64626700000000 | 65769600000000 | 66998700000000 | 68267700000000 | 69536800000000 | 70795800000000 | 72054800000000 | 73303900000000 | 74532900000000 | 75742000000000 | 76951100000000 | 78170100000000 | 79399200000000 | 80638300000000 | 81887300000000 | 83156300000000 | 84455300000000 | 85774300000000 | 87103300000000 | 88422300000000 | 89751300000000 | 91080300000000
Building Components Energy Use[urban residential,hydrogen bf,heating] : MostRecentRun | 0 | 0 | 0 | 0 | 0 | 0 | 0 | 0 | 0 | 0 | 0 | 0 | 0 | 0 | 0 | 0 | 0 | 0 | 0 | 0 | 0 | 0 | 0 | 0 | 0 | 0 | 0 | 0 | 0 | 0 | 0 | 0
Building Components Energy Use[urban residential,hydrogen bf,cooling and ventilation] : MostRecentRun | 0 | 0 | 0 | 0 | 0 | 0 | 0 | 0 | 0 | 0 | 0 | 0 | 0 | 0 | 0 | 0 | 0 | 0 | 0 | 0 | 0 | 0 | 0 | 0 | 0 | 0 | 0 | 0 | 0 | 0 | 0 | 0
Building Components Energy Use[urban residential,hydrogen bf,envelope] : MostRecentRun | 0 | 0 | 0 | 0 | 0 | 0 | 0 | 0 | 0 | 0 | 0 | 0 | 0 | 0 | 0 | 0 | 0 | 0 | 0 | 0 | 0 | 0 | 0 | 0 | 0 | 0 | 0 | 0 | 0 | 0 | 0 | 0
Building Components Energy Use[urban residential,hydrogen bf,lighting] : MostRecentRun | 0 | 0 | 0 | 0 | 0 | 0 | 0 | 0 | 0 | 0 | 0 | 0 | 0 | 0 | 0 | 0 | 0 | 0 | 0 | 0 | 0 | 0 | 0 | 0 | 0 | 0 | 0 | 0 | 0 | 0 | 0 | 0
Building Components Energy Use[urban residential,hydrogen bf,appliances] : MostRecentRun | 0 | 0 | 0 | 0 | 0 | 0 | 0 | 0 | 0 | 0 | 0 | 0 | 0 | 0 | 0 | 0 | 0 | 0 | 0 | 0 | 0 | 0 | 0 | 0 | 0 | 0 | 0 | 0 | 0 | 0 | 0 | 0
Building Components Energy Use[urban residential,hydrogen bf,other component] : MostRecentRun | 0 | 0 | 0 | 0 | 0 | 0 | 0 | 0 | 0 | 0 | 0 | 0 | 0 | 0 | 0 | 0 | 0 | 0 | 0 | 0 | 0 | 0 | 0 | 0 | 0 | 0 | 0 | 0 | 0 | 0 | 0 | 0
Building Components Energy Use[rural residential,electricity bf,heating] : MostRecentRun | 141600000000000 | 138066000000000 | 134125000000000 | 133168000000000 | 131733000000000 | 130214000000000 | 128604000000000 | 126982000000000 | 125440000000000 | 124186000000000 | 122999000000000 | 121807000000000 | 120808000000000 | 119808000000000 | 118709000000000 | 117610000000000 | 116711000000000 | 115811000000000 | 114912000000000 | 114013000000000 | 113113000000000 | 112214000000000 | 111415000000000 | 110515000000000 | 109716000000000 | 108817000000000 | 108017000000000 | 107218000000000 | 106518000000000 | 105719000000000 | 105120000000000 | 104420000000000
Building Components Energy Use[rural residential,electricity bf,cooling and ventilation] : MostRecentRun | 170900000000000 | 153462000000000 | 176114000000000 | 179084000000000 | 180958000000000 | 182659000000000 | 184076000000000 | 185582000000000 | 187161000000000 | 189226000000000 | 191542000000000 | 194051000000000 | 196749000000000 | 199647000000000 | 202345000000000 | 205143000000000 | 208241000000000 | 211538000000000 | 214935000000000 | 218333000000000 | 221630000000000 | 225128000000000 | 228725000000000 | 232422000000000 | 236019000000000 | 239716000000000 | 243613000000000 | 247810000000000 | 251907000000000 | 256204000000000 | 260600000000000 | 264997000000000
Building Components Energy Use[rural residential,electricity bf,envelope] : MostRecentRun | 0 | 0 | 0 | 0 | 0 | 0 | 0 | 0 | 0 | 0 | 0 | 0 | 0 | 0 | 0 | 0 | 0 | 0 | 0 | 0 | 0 | 0 | 0 | 0 | 0 | 0 | 0 | 0 | 0 | 0 | 0 | 0
Building Components Energy Use[rural residential,electricity bf,lighting] : MostRecentRun | 50910000000000 | 47160900000000 | 45620500000000 | 44661500000000 | 43894400000000 | 43421400000000 | 43060900000000 | 42696800000000 | 42445900000000 | 42301200000000 | 42285100000000 | 39839500000000 | 38080800000000 | 37101600000000 | 36851800000000 | 36761900000000 | 36881800000000 | 37091600000000 | 37321400000000 | 37531300000000 | 37761100000000 | 37391400000000 | 37131600000000 | 36971700000000 | 36891800000000 | 36821800000000 | 36761900000000 | 36711900000000 | 36671900000000 | 36641900000000 | 36632000000000 | 36641900000000
Building Components Energy Use[rural residential,electricity bf,appliances] : MostRecentRun | 254400000000000 | 253982000000000 | 255017000000000 | 255479000000000 | 255693000000000 | 255543000000000 | 255213000000000 | 254763000000000 | 254376000000000 | 254367000000000 | 254590000000000 | 254905000000000 | 255504000000000 | 256304000000000 | 257103000000000 | 258002000000000 | 259301000000000 | 260700000000000 | 262299000000000 | 263798000000000 | 265297000000000 | 266896000000000 | 268494000000000 | 270293000000000 | 271992000000000 | 273790000000000 | 275689000000000 | 277587000000000 | 279586000000000 | 281584000000000 | 283683000000000 | 285781000000000
Building Components Energy Use[rural residential,electricity bf,other component] : MostRecentRun | 356600000000000 | 359766000000000 | 363571000000000 | 363447000000000 | 362614000000000 | 362227000000000 | 362166000000000 | 364076000000000 | 366333000000000 | 369361000000000 | 373093000000000 | 377011000000000 | 381308000000000 | 385905000000000 | 390301000000000 | 395397000000000 | 400593000000000 | 405989000000000 | 411385000000000 | 416581000000000 | 421877000000000 | 427473000000000 | 432969000000000 | 438464000000000 | 444060000000000 | 449656000000000 | 455551000000000 | 461647000000000 | 467742000000000 | 473937000000000 | 480332000000000 | 486827000000000
Building Components Energy Use[rural residential,hard coal bf,heating] : MostRecentRun | 0 | 0 | 0 | 0 | 0 | 0 | 0 | 0 | 0 | 0 | 0 | 0 | 0 | 0 | 0 | 0 | 0 | 0 | 0 | 0 | 0 | 0 | 0 | 0 | 0 | 0 | 0 | 0 | 0 | 0 | 0 | 0
Building Components Energy Use[rural residential,hard coal bf,cooling and ventilation] : MostRecentRun | 0 | 0 | 0 | 0 | 0 | 0 | 0 | 0 | 0 | 0 | 0 | 0 | 0 | 0 | 0 | 0 | 0 | 0 | 0 | 0 | 0 | 0 | 0 | 0 | 0 | 0 | 0 | 0 | 0 | 0 | 0 | 0
Building Components Energy Use[rural residential,hard coal bf,envelope] : MostRecentRun | 0 | 0 | 0 | 0 | 0 | 0 | 0 | 0 | 0 | 0 | 0 | 0 | 0 | 0 | 0 | 0 | 0 | 0 | 0 | 0 | 0 | 0 | 0 | 0 | 0 | 0 | 0 | 0 | 0 | 0 | 0 | 0
Building Components Energy Use[rural residential,hard coal bf,lighting] : MostRecentRun | 0 | 0 | 0 | 0 | 0 | 0 | 0 | 0 | 0 | 0 | 0 | 0 | 0 | 0 | 0 | 0 | 0 | 0 | 0 | 0 | 0 | 0 | 0 | 0 | 0 | 0 | 0 | 0 | 0 | 0 | 0 | 0
Building Components Energy Use[rural residential,hard coal bf,appliances] : MostRecentRun | 0 | 0 | 0 | 0 | 0 | 0 | 0 | 0 | 0 | 0 | 0 | 0 | 0 | 0 | 0 | 0 | 0 | 0 | 0 | 0 | 0 | 0 | 0 | 0 | 0 | 0 | 0 | 0 | 0 | 0 | 0 | 0
Building Components Energy Use[rural residential,hard coal bf,other component] : MostRecentRun | 0 | 0 | 0 | 0 | 0 | 0 | 0 | 0 | 0 | 0 | 0 | 0 | 0 | 0 | 0 | 0 | 0 | 0 | 0 | 0 | 0 | 0 | 0 | 0 | 0 | 0 | 0 | 0 | 0 | 0 | 0 | 0
Building Components Energy Use[rural residential,natural gas bf,heating] : MostRecentRun | 754700000000000 | 729465000000000 | 713610000000000 | 711556000000000 | 708388000000000 | 705211000000000 | 701186000000000 | 696306000000000 | 691219000000000 | 686270000000000 | 681738000000000 | 677381000000000 | 673684000000000 | 670087000000000 | 666290000000000 | 662493000000000 | 659195000000000 | 656298000000000 | 653200000000000 | 650202000000000 | 647304000000000 | 644606000000000 | 642008000000000 | 639311000000000 | 636713000000000 | 634214000000000 | 631616000000000 | 629118000000000 | 626520000000000 | 623822000000000 | 621224000000000 | 618427000000000
Building Components Energy Use[rural residential,natural gas bf,cooling and ventilation] : MostRecentRun | 12040000000000 | 10469200000000 | 11760800000000 | 11733100000000 | 11668600000000 | 11605600000000 | 11533500000000 | 11460400000000 | 11385500000000 | 11319600000000 | 11250700000000 | 11181400000000 | 11121500000000 | 11051500000000 | 10981600000000 | 10921600000000 | 10871700000000 | 10841700000000 | 10841700000000 | 10851700000000 | 10851700000000 | 10861700000000 | 10871700000000 | 10871700000000 | 10881700000000 | 10881700000000 | 10881700000000 | 10891700000000 | 10891700000000 | 10901700000000 | 10901700000000 | 10911600000000
Building Components Energy Use[rural residential,natural gas bf,envelope] : MostRecentRun | 0 | 0 | 0 | 0 | 0 | 0 | 0 | 0 | 0 | 0 | 0 | 0 | 0 | 0 | 0 | 0 | 0 | 0 | 0 | 0 | 0 | 0 | 0 | 0 | 0 | 0 | 0 | 0 | 0 | 0 | 0 | 0
Building Components Energy Use[rural residential,natural gas bf,lighting] : MostRecentRun | 0 | 0 | 0 | 0 | 0 | 0 | 0 | 0 | 0 | 0 | 0 | 0 | 0 | 0 | 0 | 0 | 0 | 0 | 0 | 0 | 0 | 0 | 0 | 0 | 0 | 0 | 0 | 0 | 0 | 0 | 0 | 0
Building Components Energy Use[rural residential,natural gas bf,appliances] : MostRecentRun | 226400000000000 | 225475000000000 | 226262000000000 | 227192000000000 | 228191000000000 | 229420000000000 | 230669000000000 | 231902000000000 | 233103000000000 | 234485000000000 | 236205000000000 | 237718000000000 | 239417000000000 | 241115000000000 | 242814000000000 | 244413000000000 | 246112000000000 | 247710000000000 | 249209000000000 | 250608000000000 | 251907000000000 | 253206000000000 | 254505000000000 | 255804000000000 | 257203000000000 | 258602000000000 | 260201000000000 | 261700000000000 | 263298000000000 | 264997000000000 | 266596000000000 | 268195000000000
Building Components Energy Use[rural residential,natural gas bf,other component] : MostRecentRun | 45750000000000 | 45462400000000 | 45411600000000 | 45348700000000 | 45249500000000 | 45136300000000 | 44996400000000 | 44783200000000 | 44553200000000 | 44329300000000 | 44133600000000 | 43826400000000 | 43576600000000 | 43376800000000 | 43176900000000 | 42977100000000 | 42797200000000 | 42637400000000 | 42467500000000 | 42297600000000 | 42137700000000 | 41977900000000 | 41818000000000 | 41658100000000 | 41498200000000 | 41338400000000 | 41178500000000 | 41018600000000 | 40848700000000 | 40688800000000 | 40519000000000 | 40359100000000
Building Components Energy Use[rural residential,petroleum diesel bf,heating] : MostRecentRun | 78790000000000 | 73790800000000 | 70694400000000 | 68994200000000 | 67241600000000 | 65496000000000 | 63813100000000 | 62233300000000 | 60822400000000 | 59425500000000 | 58092100000000 | 56836500000000 | 55617400000000 | 54428300000000 | 53269200000000 | 52150100000000 | 51070900000000 | 50031700000000 | 49042500000000 | 48083200000000 | 47143900000000 | 46264600000000 | 45395200000000 | 44505900000000 | 43616600000000 | 42737300000000 | 41867900000000 | 41018600000000 | 40179200000000 | 39319900000000 | 38490500000000 | 37671200000000
Building Components Energy Use[rural residential,petroleum diesel bf,cooling and ventilation] : MostRecentRun | 0 | 0 | 0 | 0 | 0 | 0 | 0 | 0 | 0 | 0 | 0 | 0 | 0 | 0 | 0 | 0 | 0 | 0 | 0 | 0 | 0 | 0 | 0 | 0 | 0 | 0 | 0 | 0 | 0 | 0 | 0 | 0
Building Components Energy Use[rural residential,petroleum diesel bf,envelope] : MostRecentRun | 0 | 0 | 0 | 0 | 0 | 0 | 0 | 0 | 0 | 0 | 0 | 0 | 0 | 0 | 0 | 0 | 0 | 0 | 0 | 0 | 0 | 0 | 0 | 0 | 0 | 0 | 0 | 0 | 0 | 0 | 0 | 0
Building Components Energy Use[rural residential,petroleum diesel bf,lighting] : MostRecentRun | 0 | 0 | 0 | 0 | 0 | 0 | 0 | 0 | 0 | 0 | 0 | 0 | 0 | 0 | 0 | 0 | 0 | 0 | 0 | 0 | 0 | 0 | 0 | 0 | 0 | 0 | 0 | 0 | 0 | 0 | 0 | 0
Building Components Energy Use[rural residential,petroleum diesel bf,appliances] : MostRecentRun | 9900000000000 | 9352720000000 | 8933060000000 | 8519940000000 | 8133160000000 | 7788930000000 | 7494750000000 | 7244580000000 | 7046020000000 | 6882680000000 | 6752430000000 | 6661900000000 | 6559980000000 | 6452060000000 | 6338150000000 | 6223240000000 | 6104330000000 | 5985420000000 | 5866510000000 | 5748600000000 | 5632690000000 | 5521770000000 | 5412860000000 | 5305940000000 | 5203020000000 | 5106090000000 | 5012160000000 | 4925230000000 | 4841290000000 | 4759360000000 | 4680420000000 | 4605470000000
Building Components Energy Use[rural residential,petroleum diesel bf,other component] : MostRecentRun | 1519000000000 | 1498860000000 | 1494480000000 | 1485060000000 | 1473770000000 | 1461670000000 | 1450660000000 | 1439530000000 | 1431180000000 | 1422690000000 | 1413830000000 | 1404920000000 | 1396930000000 | 1387940000000 | 1378940000000 | 1370950000000 | 1361960000000 | 1353960000000 | 1346970000000 | 1338970000000 | 1330980000000 | 1324990000000 | 1317990000000 | 1310000000000 | 1303000000000 | 1295010000000 | 1288010000000 | 1281020000000 | 1275020000000 | 1268030000000 | 1261030000000 | 1255040000000
Building Components Energy Use[rural residential,heat bf,heating] : MostRecentRun | 0 | 0 | 0 | 0 | 0 | 0 | 0 | 0 | 0 | 0 | 0 | 0 | 0 | 0 | 0 | 0 | 0 | 0 | 0 | 0 | 0 | 0 | 0 | 0 | 0 | 0 | 0 | 0 | 0 | 0 | 0 | 0
Building Components Energy Use[rural residential,heat bf,cooling and ventilation] : MostRecentRun | 0 | 0 | 0 | 0 | 0 | 0 | 0 | 0 | 0 | 0 | 0 | 0 | 0 | 0 | 0 | 0 | 0 | 0 | 0 | 0 | 0 | 0 | 0 | 0 | 0 | 0 | 0 | 0 | 0 | 0 | 0 | 0
Building Components Energy Use[rural residential,heat bf,envelope] : MostRecentRun | 0 | 0 | 0 | 0 | 0 | 0 | 0 | 0 | 0 | 0 | 0 | 0 | 0 | 0 | 0 | 0 | 0 | 0 | 0 | 0 | 0 | 0 | 0 | 0 | 0 | 0 | 0 | 0 | 0 | 0 | 0 | 0
Building Components Energy Use[rural residential,heat bf,lighting] : MostRecentRun | 0 | 0 | 0 | 0 | 0 | 0 | 0 | 0 | 0 | 0 | 0 | 0 | 0 | 0 | 0 | 0 | 0 | 0 | 0 | 0 | 0 | 0 | 0 | 0 | 0 | 0 | 0 | 0 | 0 | 0 | 0 | 0
Building Components Energy Use[rural residential,heat bf,appliances] : MostRecentRun | 0 | 0 | 0 | 0 | 0 | 0 | 0 | 0 | 0 | 0 | 0 | 0 | 0 | 0 | 0 | 0 | 0 | 0 | 0 | 0 | 0 | 0 | 0 | 0 | 0 | 0 | 0 | 0 | 0 | 0 | 0 | 0
Building Components Energy Use[rural residential,heat bf,other component] : MostRecentRun | 0 | 0 | 0 | 0 | 0 | 0 | 0 | 0 | 0 | 0 | 0 | 0 | 0 | 0 | 0 | 0 | 0 | 0 | 0 | 0 | 0 | 0 | 0 | 0 | 0 | 0 | 0 | 0 | 0 | 0 | 0 | 0
Building Components Energy Use[rural residential,biomass bf,heating] : MostRecentRun | 105100000000000 | 98314900000000 | 93519500000000 | 91882700000000 | 90519000000000 | 89385200000000 | 88127200000000 | 86980900000000 | 85560900000000 | 84282600000000 | 82971600000000 | 81547600000000 | 80178600000000 | 78769700000000 | 77520700000000 | 76211700000000 | 74882700000000 | 73533700000000 | 72184700000000 | 70915700000000 | 69726600000000 | 68447600000000 | 67278500000000 | 66339200000000 | 65459900000000 | 64610500000000 | 63921100000000 | 63201600000000 | 62542100000000 | 61922600000000 | 61293100000000 | 60583600000000
Building Components Energy Use[rural residential,biomass bf,cooling and ventilation] : MostRecentRun | 0 | 0 | 0 | 0 | 0 | 0 | 0 | 0 | 0 | 0 | 0 | 0 | 0 | 0 | 0 | 0 | 0 | 0 | 0 | 0 | 0 | 0 | 0 | 0 | 0 | 0 | 0 | 0 | 0 | 0 | 0 | 0
Building Components Energy Use[rural residential,biomass bf,envelope] : MostRecentRun | 0 | 0 | 0 | 0 | 0 | 0 | 0 | 0 | 0 | 0 | 0 | 0 | 0 | 0 | 0 | 0 | 0 | 0 | 0 | 0 | 0 | 0 | 0 | 0 | 0 | 0 | 0 | 0 | 0 | 0 | 0 | 0
Building Components Energy Use[rural residential,biomass bf,lighting] : MostRecentRun | 0 | 0 | 0 | 0 | 0 | 0 | 0 | 0 | 0 | 0 | 0 | 0 | 0 | 0 | 0 | 0 | 0 | 0 | 0 | 0 | 0 | 0 | 0 | 0 | 0 | 0 | 0 | 0 | 0 | 0 | 0 | 0
Building Components Energy Use[rural residential,biomass bf,appliances] : MostRecentRun | 0 | 0 | 0 | 0 | 0 | 0 | 0 | 0 | 0 | 0 | 0 | 0 | 0 | 0 | 0 | 0 | 0 | 0 | 0 | 0 | 0 | 0 | 0 | 0 | 0 | 0 | 0 | 0 | 0 | 0 | 0 | 0
Building Components Energy Use[rural residential,biomass bf,other component] : MostRecentRun | 0 | 0 | 0 | 0 | 0 | 0 | 0 | 0 | 0 | 0 | 0 | 0 | 0 | 0 | 0 | 0 | 0 | 0 | 0 | 0 | 0 | 0 | 0 | 0 | 0 | 0 | 0 | 0 | 0 | 0 | 0 | 0
Building Components Energy Use[rural residential,kerosene bf,heating] : MostRecentRun | 0 | 0 | 0 | 0 | 0 | 0 | 0 | 0 | 0 | 0 | 0 | 0 | 0 | 0 | 0 | 0 | 0 | 0 | 0 | 0 | 0 | 0 | 0 | 0 | 0 | 0 | 0 | 0 | 0 | 0 | 0 | 0
Building Components Energy Use[rural residential,kerosene bf,cooling and ventilation] : MostRecentRun | 0 | 0 | 0 | 0 | 0 | 0 | 0 | 0 | 0 | 0 | 0 | 0 | 0 | 0 | 0 | 0 | 0 | 0 | 0 | 0 | 0 | 0 | 0 | 0 | 0 | 0 | 0 | 0 | 0 | 0 | 0 | 0
Building Components Energy Use[rural residential,kerosene bf,envelope] : MostRecentRun | 0 | 0 | 0 | 0 | 0 | 0 | 0 | 0 | 0 | 0 | 0 | 0 | 0 | 0 | 0 | 0 | 0 | 0 | 0 | 0 | 0 | 0 | 0 | 0 | 0 | 0 | 0 | 0 | 0 | 0 | 0 | 0
Building Components Energy Use[rural residential,kerosene bf,lighting] : MostRecentRun | 0 | 0 | 0 | 0 | 0 | 0 | 0 | 0 | 0 | 0 | 0 | 0 | 0 | 0 | 0 | 0 | 0 | 0 | 0 | 0 | 0 | 0 | 0 | 0 | 0 | 0 | 0 | 0 | 0 | 0 | 0 | 0
Building Components Energy Use[rural residential,kerosene bf,appliances] : MostRecentRun | 0 | 0 | 0 | 0 | 0 | 0 | 0 | 0 | 0 | 0 | 0 | 0 | 0 | 0 | 0 | 0 | 0 | 0 | 0 | 0 | 0 | 0 | 0 | 0 | 0 | 0 | 0 | 0 | 0 | 0 | 0 | 0
Building Components Energy Use[rural residential,kerosene bf,other component] : MostRecentRun | 0 | 0 | 0 | 0 | 0 | 0 | 0 | 0 | 0 | 0 | 0 | 0 | 0 | 0 | 0 | 0 | 0 | 0 | 0 | 0 | 0 | 0 | 0 | 0 | 0 | 0 | 0 | 0 | 0 | 0 | 0 | 0
Building Components Energy Use[rural residential,heavy or residual fuel oil bf,heating] : MostRecentRun | 0 | 0 | 0 | 0 | 0 | 0 | 0 | 0 | 0 | 0 | 0 | 0 | 0 | 0 | 0 | 0 | 0 | 0 | 0 | 0 | 0 | 0 | 0 | 0 | 0 | 0 | 0 | 0 | 0 | 0 | 0 | 0
Building Components Energy Use[rural residential,heavy or residual fuel oil bf,cooling and ventilation] : MostRecentRun | 0 | 0 | 0 | 0 | 0 | 0 | 0 | 0 | 0 | 0 | 0 | 0 | 0 | 0 | 0 | 0 | 0 | 0 | 0 | 0 | 0 | 0 | 0 | 0 | 0 | 0 | 0 | 0 | 0 | 0 | 0 | 0
Building Components Energy Use[rural residential,heavy or residual fuel oil bf,envelope] : MostRecentRun | 0 | 0 | 0 | 0 | 0 | 0 | 0 | 0 | 0 | 0 | 0 | 0 | 0 | 0 | 0 | 0 | 0 | 0 | 0 | 0 | 0 | 0 | 0 | 0 | 0 | 0 | 0 | 0 | 0 | 0 | 0 | 0
Building Components Energy Use[rural residential,heavy or residual fuel oil bf,lighting] : MostRecentRun | 0 | 0 | 0 | 0 | 0 | 0 | 0 | 0 | 0 | 0 | 0 | 0 | 0 | 0 | 0 | 0 | 0 | 0 | 0 | 0 | 0 | 0 | 0 | 0 | 0 | 0 | 0 | 0 | 0 | 0 | 0 | 0
Building Components Energy Use[rural residential,heavy or residual fuel oil bf,appliances] : MostRecentRun | 0 | 0 | 0 | 0 | 0 | 0 | 0 | 0 | 0 | 0 | 0 | 0 | 0 | 0 | 0 | 0 | 0 | 0 | 0 | 0 | 0 | 0 | 0 | 0 | 0 | 0 | 0 | 0 | 0 | 0 | 0 | 0
Building Components Energy Use[rural residential,heavy or residual fuel oil bf,other component] : MostRecentRun | 0 | 0 | 0 | 0 | 0 | 0 | 0 | 0 | 0 | 0 | 0 | 0 | 0 | 0 | 0 | 0 | 0 | 0 | 0 | 0 | 0 | 0 | 0 | 0 | 0 | 0 | 0 | 0 | 0 | 0 | 0 | 0
Building Components Energy Use[rural residential,LPG propane or butane bf,heating] : MostRecentRun | 62110000000000 | 58722700000000 | 56983300000000 | 56095800000000 | 55084700000000 | 54059900000000 | 53008000000000 | 51911000000000 | 50875100000000 | 49924200000000 | 49049600000000 | 48273000000000 | 47583600000000 | 46934100000000 | 46314500000000 | 45695000000000 | 45105500000000 | 44515900000000 | 43936400000000 | 43376800000000 | 42827200000000 | 42297600000000 | 41798000000000 | 41288400000000 | 40788800000000 | 40289200000000 | 39809500000000 | 39329900000000 | 38860200000000 | 38400600000000 | 37941000000000 | 37501300000000
Building Components Energy Use[rural residential,LPG propane or butane bf,cooling and ventilation] : MostRecentRun | 0 | 0 | 0 | 0 | 0 | 0 | 0 | 0 | 0 | 0 | 0 | 0 | 0 | 0 | 0 | 0 | 0 | 0 | 0 | 0 | 0 | 0 | 0 | 0 | 0 | 0 | 0 | 0 | 0 | 0 | 0 | 0
Building Components Energy Use[rural residential,LPG propane or butane bf,envelope] : MostRecentRun | 0 | 0 | 0 | 0 | 0 | 0 | 0 | 0 | 0 | 0 | 0 | 0 | 0 | 0 | 0 | 0 | 0 | 0 | 0 | 0 | 0 | 0 | 0 | 0 | 0 | 0 | 0 | 0 | 0 | 0 | 0 | 0
Building Components Energy Use[rural residential,LPG propane or butane bf,lighting] : MostRecentRun | 0 | 0 | 0 | 0 | 0 | 0 | 0 | 0 | 0 | 0 | 0 | 0 | 0 | 0 | 0 | 0 | 0 | 0 | 0 | 0 | 0 | 0 | 0 | 0 | 0 | 0 | 0 | 0 | 0 | 0 | 0 | 0
Building Components Energy Use[rural residential,LPG propane or butane bf,appliances] : MostRecentRun | 16250000000000 | 15525000000000 | 15014500000000 | 14512000000000 | 14020300000000 | 13579800000000 | 13169700000000 | 12788100000000 | 12424200000000 | 12118900000000 | 11850200000000 | 11621100000000 | 11391300000000 | 11151500000000 | 10911600000000 | 10681800000000 | 10452000000000 | 10222200000000 | 10002300000000 | 9787510000000 | 9575670000000 | 9370830000000 | 9175970000000 | 8991120000000 | 8816250000000 | 8653380000000 | 8501490000000 | 8360600000000 | 8227700000000 | 8101800000000 | 7979890000000 | 7862980000000
Building Components Energy Use[rural residential,LPG propane or butane bf,other component] : MostRecentRun | 13490000000000 | 13657600000000 | 13979700000000 | 14263000000000 | 14528500000000 | 14786200000000 | 15035400000000 | 15273800000000 | 15510200000000 | 15765500000000 | 16036800000000 | 16317500000000 | 16627300000000 | 16937000000000 | 17256800000000 | 17566600000000 | 17886300000000 | 18186100000000 | 18495800000000 | 18795600000000 | 19095400000000 | 19395200000000 | 19704900000000 | 20014700000000 | 20314400000000 | 20634200000000 | 20954000000000 | 21283700000000 | 21613500000000 | 21943200000000 | 22272900000000 | 22602700000000
Building Components Energy Use[rural residential,hydrogen bf,heating] : MostRecentRun | 0 | 0 | 0 | 0 | 0 | 0 | 0 | 0 | 0 | 0 | 0 | 0 | 0 | 0 | 0 | 0 | 0 | 0 | 0 | 0 | 0 | 0 | 0 | 0 | 0 | 0 | 0 | 0 | 0 | 0 | 0 | 0
Building Components Energy Use[rural residential,hydrogen bf,cooling and ventilation] : MostRecentRun | 0 | 0 | 0 | 0 | 0 | 0 | 0 | 0 | 0 | 0 | 0 | 0 | 0 | 0 | 0 | 0 | 0 | 0 | 0 | 0 | 0 | 0 | 0 | 0 | 0 | 0 | 0 | 0 | 0 | 0 | 0 | 0
Building Components Energy Use[rural residential,hydrogen bf,envelope] : MostRecentRun | 0 | 0 | 0 | 0 | 0 | 0 | 0 | 0 | 0 | 0 | 0 | 0 | 0 | 0 | 0 | 0 | 0 | 0 | 0 | 0 | 0 | 0 | 0 | 0 | 0 | 0 | 0 | 0 | 0 | 0 | 0 | 0
Building Components Energy Use[rural residential,hydrogen bf,lighting] : MostRecentRun | 0 | 0 | 0 | 0 | 0 | 0 | 0 | 0 | 0 | 0 | 0 | 0 | 0 | 0 | 0 | 0 | 0 | 0 | 0 | 0 | 0 | 0 | 0 | 0 | 0 | 0 | 0 | 0 | 0 | 0 | 0 | 0
Building Components Energy Use[rural residential,hydrogen bf,appliances] : MostRecentRun | 0 | 0 | 0 | 0 | 0 | 0 | 0 | 0 | 0 | 0 | 0 | 0 | 0 | 0 | 0 | 0 | 0 | 0 | 0 | 0 | 0 | 0 | 0 | 0 | 0 | 0 | 0 | 0 | 0 | 0 | 0 | 0
Building Components Energy Use[rural residential,hydrogen bf,other component] : MostRecentRun | 0 | 0 | 0 | 0 | 0 | 0 | 0 | 0 | 0 | 0 | 0 | 0 | 0 | 0 | 0 | 0 | 0 | 0 | 0 | 0 | 0 | 0 | 0 | 0 | 0 | 0 | 0 | 0 | 0 | 0 | 0 | 0
Building Components Energy Use[commercial,electricity bf,heating] : MostRecentRun | 123700000000000 | 112479000000000 | 112325000000000 | 112417000000000 | 112184000000000 | 111810000000000 | 111317000000000 | 110625000000000 | 109946000000000 | 109362000000000 | 108477000000000 | 107649000000000 | 106657000000000 | 105764000000000 | 104673000000000 | 103482000000000 | 102490000000000 | 101399000000000 | 100307000000000 | 99186100000000 | 98074900000000 | 97033100000000 | 96031000000000 | 95009100000000 | 94096300000000 | 93193500000000 | 92270700000000 | 91358000000000 | 90465000000000 | 89621700000000 | 88788300000000 | 87964800000000
Building Components Energy Use[commercial,electricity bf,cooling and ventilation] : MostRecentRun | 1042000000000000 | 927582000000000 | 994232000000000 | 1004270000000000 | 1008120000000000 | 1012400000000000 | 1015520000000000 | 1008990000000000 | 1002740000000000 | 998526000000000 | 995525000000000 | 990869000000000 | 987694000000000 | 986007000000000 | 983725000000000 | 981542000000000 | 981046000000000 | 980947000000000 | 982039000000000 | 982535000000000 | 984023000000000 | 985908000000000 | 988289000000000 | 991266000000000 | 995135000000000 | 998111000000000 | 1003070000000000 | 1009030000000000 | 1013990000000000 | 1020930000000000 | 1028870000000000 | 1036810000000000
Building Components Energy Use[commercial,electricity bf,envelope] : MostRecentRun | 0 | 0 | 0 | 0 | 0 | 0 | 0 | 0 | 0 | 0 | 0 | 0 | 0 | 0 | 0 | 0 | 0 | 0 | 0 | 0 | 0 | 0 | 0 | 0 | 0 | 0 | 0 | 0 | 0 | 0 | 0 | 0
Building Components Energy Use[commercial,electricity bf,lighting] : MostRecentRun | 482000000000000 | 437533000000000 | 435546000000000 | 431444000000000 | 426377000000000 | 422705000000000 | 419293000000000 | 416170000000000 | 413925000000000 | 413180000000000 | 412588000000000 | 404999000000000 | 398947000000000 | 394284000000000 | 389819000000000 | 385950000000000 | 383172000000000 | 380890000000000 | 379401000000000 | 377715000000000 | 376921000000000 | 368488000000000 | 361443000000000 | 355590000000000 | 350827000000000 | 346462000000000 | 342592000000000 | 339318000000000 | 336639000000000 | 334556000000000 | 333365000000000 | 332373000000000
Building Components Energy Use[commercial,electricity bf,appliances] : MostRecentRun | 771000000000000 | 721990000000000 | 736566000000000 | 743661000000000 | 746257000000000 | 749988000000000 | 754220000000000 | 758458000000000 | 762614000000000 | 767617000000000 | 771730000000000 | 774082000000000 | 776662000000000 | 780035000000000 | 783309000000000 | 786583000000000 | 790254000000000 | 794124000000000 | 797993000000000 | 801664000000000 | 805633000000000 | 809701000000000 | 814066000000000 | 818432000000000 | 823194000000000 | 828055000000000 | 833115000000000 | 838374000000000 | 843831000000000 | 849387000000000 | 855241000000000 | 861194000000000
Building Components Energy Use[commercial,electricity bf,other component] : MostRecentRun | 2236000000000000 | 2134130000000000 | 2221840000000000 | 2295350000000000 | 2335240000000000 | 2378750000000000 | 2422600000000000 | 2464990000000000 | 2503880000000000 | 2543860000000000 | 2579040000000000 | 2612350000000000 | 2647080000000000 | 2683790000000000 | 2718510000000000 | 2754230000000000 | 2790940000000000 | 2828640000000000 | 2867340000000000 | 2906030000000000 | 2945720000000000 | 2989370000000000 | 3034020000000000 | 3080650000000000 | 3129270000000000 | 3178880000000000 | 3231460000000000 | 3286030000000000 | 3343570000000000 | 3403100000000000 | 3467590000000000 | 3533080000000000
Building Components Energy Use[commercial,hard coal bf,heating] : MostRecentRun | 0 | 0 | 0 | 0 | 0 | 0 | 0 | 0 | 0 | 0 | 0 | 0 | 0 | 0 | 0 | 0 | 0 | 0 | 0 | 0 | 0 | 0 | 0 | 0 | 0 | 0 | 0 | 0 | 0 | 0 | 0 | 0
Building Components Energy Use[commercial,hard coal bf,cooling and ventilation] : MostRecentRun | 0 | 0 | 0 | 0 | 0 | 0 | 0 | 0 | 0 | 0 | 0 | 0 | 0 | 0 | 0 | 0 | 0 | 0 | 0 | 0 | 0 | 0 | 0 | 0 | 0 | 0 | 0 | 0 | 0 | 0 | 0 | 0
Building Components Energy Use[commercial,hard coal bf,envelope] : MostRecentRun | 0 | 0 | 0 | 0 | 0 | 0 | 0 | 0 | 0 | 0 | 0 | 0 | 0 | 0 | 0 | 0 | 0 | 0 | 0 | 0 | 0 | 0 | 0 | 0 | 0 | 0 | 0 | 0 | 0 | 0 | 0 | 0
Building Components Energy Use[commercial,hard coal bf,lighting] : MostRecentRun | 0 | 0 | 0 | 0 | 0 | 0 | 0 | 0 | 0 | 0 | 0 | 0 | 0 | 0 | 0 | 0 | 0 | 0 | 0 | 0 | 0 | 0 | 0 | 0 | 0 | 0 | 0 | 0 | 0 | 0 | 0 | 0
Building Components Energy Use[commercial,hard coal bf,appliances] : MostRecentRun | 0 | 0 | 0 | 0 | 0 | 0 | 0 | 0 | 0 | 0 | 0 | 0 | 0 | 0 | 0 | 0 | 0 | 0 | 0 | 0 | 0 | 0 | 0 | 0 | 0 | 0 | 0 | 0 | 0 | 0 | 0 | 0
Building Components Energy Use[commercial,hard coal bf,other component] : MostRecentRun | 21730000000000 | 20568400000000 | 21070500000000 | 21447500000000 | 21579100000000 | 21741300000000 | 21931400000000 | 22134800000000 | 22295100000000 | 22466800000000 | 22567900000000 | 22660900000000 | 22750200000000 | 22829600000000 | 22908900000000 | 22988300000000 | 23067700000000 | 23147100000000 | 23226400000000 | 23305800000000 | 23375300000000 | 23464500000000 | 23543900000000 | 23613400000000 | 23682800000000 | 23762200000000 | 23831600000000 | 23920900000000 | 23990400000000 | 24069800000000 | 24149100000000 | 24228500000000
Building Components Energy Use[commercial,natural gas bf,heating] : MostRecentRun | 1882000000000000 | 1732810000000000 | 1748440000000000 | 1769710000000000 | 1776250000000000 | 1783330000000000 | 1785950000000000 | 1788080000000000 | 1787360000000000 | 1789030000000000 | 1788770000000000 | 1788860000000000 | 1789850000000000 | 1791840000000000 | 1791840000000000 | 1790850000000000 | 1791840000000000 | 1793820000000000 | 1794810000000000 | 1795810000000000 | 1795810000000000 | 1797790000000000 | 1798780000000000 | 1800770000000000 | 1802750000000000 | 1804740000000000 | 1806720000000000 | 1807710000000000 | 1808700000000000 | 1810690000000000 | 1812670000000000 | 1813670000000000
Building Components Energy Use[commercial,natural gas bf,cooling and ventilation] : MostRecentRun | 27450000000000 | 21453000000000 | 25510400000000 | 25524100000000 | 25366800000000 | 25213000000000 | 25026700000000 | 24846400000000 | 24673700000000 | 24517400000000 | 24352700000000 | 24198700000000 | 24059800000000 | 23930900000000 | 23792000000000 | 23653100000000 | 23534000000000 | 23454600000000 | 23365300000000 | 23276000000000 | 23186700000000 | 23127200000000 | 23067700000000 | 23028000000000 | 22988300000000 | 22958500000000 | 22938700000000 | 22918900000000 | 22899000000000 | 22899000000000 | 22908900000000 | 22908900000000
Building Components Energy Use[commercial,natural gas bf,envelope] : MostRecentRun | 0 | 0 | 0 | 0 | 0 | 0 | 0 | 0 | 0 | 0 | 0 | 0 | 0 | 0 | 0 | 0 | 0 | 0 | 0 | 0 | 0 | 0 | 0 | 0 | 0 | 0 | 0 | 0 | 0 | 0 | 0 | 0
Building Components Energy Use[commercial,natural gas bf,lighting] : MostRecentRun | 0 | 0 | 0 | 0 | 0 | 0 | 0 | 0 | 0 | 0 | 0 | 0 | 0 | 0 | 0 | 0 | 0 | 0 | 0 | 0 | 0 | 0 | 0 | 0 | 0 | 0 | 0 | 0 | 0 | 0 | 0 | 0
Building Components Energy Use[commercial,natural gas bf,appliances] : MostRecentRun | 951100000000000 | 903466000000000 | 932282000000000 | 951710000000000 | 963782000000000 | 976517000000000 | 987204000000000 | 998178000000000 | 1008660000000000 | 1019330000000000 | 1030230000000000 | 1037800000000000 | 1047720000000000 | 1058630000000000 | 1068550000000000 | 1077480000000000 | 1088400000000000 | 1099310000000000 | 1109230000000000 | 1119150000000000 | 1130070000000000 | 1140980000000000 | 1150900000000000 | 1161820000000000 | 1172730000000000 | 1183650000000000 | 1194560000000000 | 1205470000000000 | 1215390000000000 | 1226310000000000 | 1237220000000000 | 1248140000000000
Building Components Energy Use[commercial,natural gas bf,other component] : MostRecentRun | 774500000000000 | 651784000000000 | 712754000000000 | 728314000000000 | 732186000000000 | 736606000000000 | 740159000000000 | 743230000000000 | 745342000000000 | 747607000000000 | 748925000000000 | 750369000000000 | 751957000000000 | 753445000000000 | 754437000000000 | 754933000000000 | 755727000000000 | 757116000000000 | 758108000000000 | 759299000000000 | 760192000000000 | 761382000000000 | 762672000000000 | 764061000000000 | 765153000000000 | 766641000000000 | 767633000000000 | 768427000000000 | 769220000000000 | 770014000000000 | 770808000000000 | 771602000000000
Building Components Energy Use[commercial,petroleum diesel bf,heating] : MostRecentRun | 226700000000000 | 205871000000000 | 206341000000000 | 207665000000000 | 207888000000000 | 208007000000000 | 208572000000000 | 207888000000000 | 206667000000000 | 204856000000000 | 202576000000000 | 200416000000000 | 198134000000000 | 195951000000000 | 193669000000000 | 191387000000000 | 189205000000000 | 187121000000000 | 185038000000000 | 183053000000000 | 181069000000000 | 179283000000000 | 177497000000000 | 175513000000000 | 173628000000000 | 171842000000000 | 169957000000000 | 168270000000000 | 166683000000000 | 164996000000000 | 163409000000000 | 161920000000000
Building Components Energy Use[commercial,petroleum diesel bf,cooling and ventilation] : MostRecentRun | 0 | 0 | 0 | 0 | 0 | 0 | 0 | 0 | 0 | 0 | 0 | 0 | 0 | 0 | 0 | 0 | 0 | 0 | 0 | 0 | 0 | 0 | 0 | 0 | 0 | 0 | 0 | 0 | 0 | 0 | 0 | 0
Building Components Energy Use[commercial,petroleum diesel bf,envelope] : MostRecentRun | 0 | 0 | 0 | 0 | 0 | 0 | 0 | 0 | 0 | 0 | 0 | 0 | 0 | 0 | 0 | 0 | 0 | 0 | 0 | 0 | 0 | 0 | 0 | 0 | 0 | 0 | 0 | 0 | 0 | 0 | 0 | 0
Building Components Energy Use[commercial,petroleum diesel bf,lighting] : MostRecentRun | 0 | 0 | 0 | 0 | 0 | 0 | 0 | 0 | 0 | 0 | 0 | 0 | 0 | 0 | 0 | 0 | 0 | 0 | 0 | 0 | 0 | 0 | 0 | 0 | 0 | 0 | 0 | 0 | 0 | 0 | 0 | 0
Building Components Energy Use[commercial,petroleum diesel bf,appliances] : MostRecentRun | 6466000000000 | 5985240000000 | 6112440000000 | 6187750000000 | 6225070000000 | 6261540000000 | 6308930000000 | 6326050000000 | 6331260000000 | 6321030000000 | 6296400000000 | 6273420000000 | 6243650000000 | 6214880000000 | 6179160000000 | 6143450000000 | 6106740000000 | 6068040000000 | 6032320000000 | 5996610000000 | 5960890000000 | 5934100000000 | 5907310000000 | 5868620000000 | 5830920000000 | 5796190000000 | 5758490000000 | 5727730000000 | 5694990000000 | 5661260000000 | 5628520000000 | 5597760000000
Building Components Energy Use[commercial,petroleum diesel bf,other component] : MostRecentRun | 104000000000000 | 102703000000000 | 104926000000000 | 106278000000000 | 108040000000000 | 109870000000000 | 111903000000000 | 113179000000000 | 113992000000000 | 114414000000000 | 114624000000000 | 114197000000000 | 113900000000000 | 113900000000000 | 113801000000000 | 113801000000000 | 113801000000000 | 113900000000000 | 113999000000000 | 114098000000000 | 114197000000000 | 114396000000000 | 114694000000000 | 114694000000000 | 114793000000000 | 114892000000000 | 114892000000000 | 115090000000000 | 115190000000000 | 115289000000000 | 115388000000000 | 115586000000000
Building Components Energy Use[commercial,heat bf,heating] : MostRecentRun | 336400000000000 | 309039000000000 | 311456000000000 | 314903000000000 | 315832000000000 | 316907000000000 | 317350000000000 | 317334000000000 | 317106000000000 | 316992000000000 | 316506000000000 | 316002000000000 | 315705000000000 | 315506000000000 | 315010000000000 | 314316000000000 | 313919000000000 | 313820000000000 | 313423000000000 | 313026000000000 | 312728000000000 | 312530000000000 | 312331000000000 | 312133000000000 | 311935000000000 | 311835000000000 | 311736000000000 | 311538000000000 | 311339000000000 | 311240000000000 | 311141000000000 | 311042000000000
Building Components Energy Use[commercial,heat bf,cooling and ventilation] : MostRecentRun | 0 | 0 | 0 | 0 | 0 | 0 | 0 | 0 | 0 | 0 | 0 | 0 | 0 | 0 | 0 | 0 | 0 | 0 | 0 | 0 | 0 | 0 | 0 | 0 | 0 | 0 | 0 | 0 | 0 | 0 | 0 | 0
Building Components Energy Use[commercial,heat bf,envelope] : MostRecentRun | 0 | 0 | 0 | 0 | 0 | 0 | 0 | 0 | 0 | 0 | 0 | 0 | 0 | 0 | 0 | 0 | 0 | 0 | 0 | 0 | 0 | 0 | 0 | 0 | 0 | 0 | 0 | 0 | 0 | 0 | 0 | 0
Building Components Energy Use[commercial,heat bf,lighting] : MostRecentRun | 0 | 0 | 0 | 0 | 0 | 0 | 0 | 0 | 0 | 0 | 0 | 0 | 0 | 0 | 0 | 0 | 0 | 0 | 0 | 0 | 0 | 0 | 0 | 0 | 0 | 0 | 0 | 0 | 0 | 0 | 0 | 0
Building Components Energy Use[commercial,heat bf,appliances] : MostRecentRun | 0 | 0 | 0 | 0 | 0 | 0 | 0 | 0 | 0 | 0 | 0 | 0 | 0 | 0 | 0 | 0 | 0 | 0 | 0 | 0 | 0 | 0 | 0 | 0 | 0 | 0 | 0 | 0 | 0 | 0 | 0 | 0
Building Components Energy Use[commercial,heat bf,other component] : MostRecentRun | 0 | 0 | 0 | 0 | 0 | 0 | 0 | 0 | 0 | 0 | 0 | 0 | 0 | 0 | 0 | 0 | 0 | 0 | 0 | 0 | 0 | 0 | 0 | 0 | 0 | 0 | 0 | 0 | 0 | 0 | 0 | 0
Building Components Energy Use[commercial,biomass bf,heating] : MostRecentRun | 0 | 0 | 0 | 0 | 0 | 0 | 0 | 0 | 0 | 0 | 0 | 0 | 0 | 0 | 0 | 0 | 0 | 0 | 0 | 0 | 0 | 0 | 0 | 0 | 0 | 0 | 0 | 0 | 0 | 0 | 0 | 0
Building Components Energy Use[commercial,biomass bf,cooling and ventilation] : MostRecentRun | 0 | 0 | 0 | 0 | 0 | 0 | 0 | 0 | 0 | 0 | 0 | 0 | 0 | 0 | 0 | 0 | 0 | 0 | 0 | 0 | 0 | 0 | 0 | 0 | 0 | 0 | 0 | 0 | 0 | 0 | 0 | 0
Building Components Energy Use[commercial,biomass bf,envelope] : MostRecentRun | 0 | 0 | 0 | 0 | 0 | 0 | 0 | 0 | 0 | 0 | 0 | 0 | 0 | 0 | 0 | 0 | 0 | 0 | 0 | 0 | 0 | 0 | 0 | 0 | 0 | 0 | 0 | 0 | 0 | 0 | 0 | 0
Building Components Energy Use[commercial,biomass bf,lighting] : MostRecentRun | 0 | 0 | 0 | 0 | 0 | 0 | 0 | 0 | 0 | 0 | 0 | 0 | 0 | 0 | 0 | 0 | 0 | 0 | 0 | 0 | 0 | 0 | 0 | 0 | 0 | 0 | 0 | 0 | 0 | 0 | 0 | 0
Building Components Energy Use[commercial,biomass bf,appliances] : MostRecentRun | 0 | 0 | 0 | 0 | 0 | 0 | 0 | 0 | 0 | 0 | 0 | 0 | 0 | 0 | 0 | 0 | 0 | 0 | 0 | 0 | 0 | 0 | 0 | 0 | 0 | 0 | 0 | 0 | 0 | 0 | 0 | 0
Building Components Energy Use[commercial,biomass bf,other component] : MostRecentRun | 0 | 0 | 0 | 0 | 0 | 0 | 0 | 0 | 0 | 0 | 0 | 0 | 0 | 0 | 0 | 0 | 0 | 0 | 0 | 0 | 0 | 0 | 0 | 0 | 0 | 0 | 0 | 0 | 0 | 0 | 0 | 0
Building Components Energy Use[commercial,kerosene bf,heating] : MostRecentRun | 0 | 0 | 0 | 0 | 0 | 0 | 0 | 0 | 0 | 0 | 0 | 0 | 0 | 0 | 0 | 0 | 0 | 0 | 0 | 0 | 0 | 0 | 0 | 0 | 0 | 0 | 0 | 0 | 0 | 0 | 0 | 0
Building Components Energy Use[commercial,kerosene bf,cooling and ventilation] : MostRecentRun | 0 | 0 | 0 | 0 | 0 | 0 | 0 | 0 | 0 | 0 | 0 | 0 | 0 | 0 | 0 | 0 | 0 | 0 | 0 | 0 | 0 | 0 | 0 | 0 | 0 | 0 | 0 | 0 | 0 | 0 | 0 | 0
Building Components Energy Use[commercial,kerosene bf,envelope] : MostRecentRun | 0 | 0 | 0 | 0 | 0 | 0 | 0 | 0 | 0 | 0 | 0 | 0 | 0 | 0 | 0 | 0 | 0 | 0 | 0 | 0 | 0 | 0 | 0 | 0 | 0 | 0 | 0 | 0 | 0 | 0 | 0 | 0
Building Components Energy Use[commercial,kerosene bf,lighting] : MostRecentRun | 0 | 0 | 0 | 0 | 0 | 0 | 0 | 0 | 0 | 0 | 0 | 0 | 0 | 0 | 0 | 0 | 0 | 0 | 0 | 0 | 0 | 0 | 0 | 0 | 0 | 0 | 0 | 0 | 0 | 0 | 0 | 0
Building Components Energy Use[commercial,kerosene bf,appliances] : MostRecentRun | 0 | 0 | 0 | 0 | 0 | 0 | 0 | 0 | 0 | 0 | 0 | 0 | 0 | 0 | 0 | 0 | 0 | 0 | 0 | 0 | 0 | 0 | 0 | 0 | 0 | 0 | 0 | 0 | 0 | 0 | 0 | 0
Building Components Energy Use[commercial,kerosene bf,other component] : MostRecentRun | 0 | 0 | 0 | 0 | 0 | 0 | 0 | 0 | 0 | 0 | 0 | 0 | 0 | 0 | 0 | 0 | 0 | 0 | 0 | 0 | 0 | 0 | 0 | 0 | 0 | 0 | 0 | 0 | 0 | 0 | 0 | 0
Building Components Energy Use[commercial,heavy or residual fuel oil bf,heating] : MostRecentRun | 0 | 0 | 0 | 0 | 0 | 0 | 0 | 0 | 0 | 0 | 0 | 0 | 0 | 0 | 0 | 0 | 0 | 0 | 0 | 0 | 0 | 0 | 0 | 0 | 0 | 0 | 0 | 0 | 0 | 0 | 0 | 0
Building Components Energy Use[commercial,heavy or residual fuel oil bf,cooling and ventilation] : MostRecentRun | 0 | 0 | 0 | 0 | 0 | 0 | 0 | 0 | 0 | 0 | 0 | 0 | 0 | 0 | 0 | 0 | 0 | 0 | 0 | 0 | 0 | 0 | 0 | 0 | 0 | 0 | 0 | 0 | 0 | 0 | 0 | 0
Building Components Energy Use[commercial,heavy or residual fuel oil bf,envelope] : MostRecentRun | 0 | 0 | 0 | 0 | 0 | 0 | 0 | 0 | 0 | 0 | 0 | 0 | 0 | 0 | 0 | 0 | 0 | 0 | 0 | 0 | 0 | 0 | 0 | 0 | 0 | 0 | 0 | 0 | 0 | 0 | 0 | 0
Building Components Energy Use[commercial,heavy or residual fuel oil bf,lighting] : MostRecentRun | 0 | 0 | 0 | 0 | 0 | 0 | 0 | 0 | 0 | 0 | 0 | 0 | 0 | 0 | 0 | 0 | 0 | 0 | 0 | 0 | 0 | 0 | 0 | 0 | 0 | 0 | 0 | 0 | 0 | 0 | 0 | 0
Building Components Energy Use[commercial,heavy or residual fuel oil bf,appliances] : MostRecentRun | 0 | 0 | 0 | 0 | 0 | 0 | 0 | 0 | 0 | 0 | 0 | 0 | 0 | 0 | 0 | 0 | 0 | 0 | 0 | 0 | 0 | 0 | 0 | 0 | 0 | 0 | 0 | 0 | 0 | 0 | 0 | 0
Building Components Energy Use[commercial,heavy or residual fuel oil bf,other component] : MostRecentRun | 0 | 0 | 0 | 0 | 0 | 0 | 0 | 0 | 0 | 0 | 0 | 0 | 0 | 0 | 0 | 0 | 0 | 0 | 0 | 0 | 0 | 0 | 0 | 0 | 0 | 0 | 0 | 0 | 0 | 0 | 0 | 0
Building Components Energy Use[commercial,LPG propane or butane bf,heating] : MostRecentRun | 350500000000000 | 323099000000000 | 328723000000000 | 333895000000000 | 334143000000000 | 334847000000000 | 335806000000000 | 337278000000000 | 338227000000000 | 339182000000000 | 339212000000000 | 339616000000000 | 339814000000000 | 339715000000000 | 339517000000000 | 339120000000000 | 338822000000000 | 338524000000000 | 338128000000000 | 337731000000000 | 337235000000000 | 336937000000000 | 336540000000000 | 335945000000000 | 335350000000000 | 334953000000000 | 334556000000000 | 334159000000000 | 333762000000000 | 333365000000000 | 332968000000000 | 332671000000000
Building Components Energy Use[commercial,LPG propane or butane bf,cooling and ventilation] : MostRecentRun | 0 | 0 | 0 | 0 | 0 | 0 | 0 | 0 | 0 | 0 | 0 | 0 | 0 | 0 | 0 | 0 | 0 | 0 | 0 | 0 | 0 | 0 | 0 | 0 | 0 | 0 | 0 | 0 | 0 | 0 | 0 | 0
Building Components Energy Use[commercial,LPG propane or butane bf,envelope] : MostRecentRun | 0 | 0 | 0 | 0 | 0 | 0 | 0 | 0 | 0 | 0 | 0 | 0 | 0 | 0 | 0 | 0 | 0 | 0 | 0 | 0 | 0 | 0 | 0 | 0 | 0 | 0 | 0 | 0 | 0 | 0 | 0 | 0
Building Components Energy Use[commercial,LPG propane or butane bf,lighting] : MostRecentRun | 0 | 0 | 0 | 0 | 0 | 0 | 0 | 0 | 0 | 0 | 0 | 0 | 0 | 0 | 0 | 0 | 0 | 0 | 0 | 0 | 0 | 0 | 0 | 0 | 0 | 0 | 0 | 0 | 0 | 0 | 0 | 0
Building Components Energy Use[commercial,LPG propane or butane bf,appliances] : MostRecentRun | 10000000000000 | 9395000000000 | 9733600000000 | 9946820000000 | 10004100000000 | 10075500000000 | 10165000000000 | 10266700000000 | 10362900000000 | 10470700000000 | 10540300000000 | 10626000000000 | 10705400000000 | 10774800000000 | 10834400000000 | 10884000000000 | 10933600000000 | 10983200000000 | 11022900000000 | 11062600000000 | 11102300000000 | 11151900000000 | 11201500000000 | 11231200000000 | 11261000000000 | 11300700000000 | 11330400000000 | 11370100000000 | 11399900000000 | 11439600000000 | 11469400000000 | 11499100000000
Building Components Energy Use[commercial,LPG propane or butane bf,other component] : MostRecentRun | 160900000000000 | 161177000000000 | 167160000000000 | 170832000000000 | 173674000000000 | 176782000000000 | 180255000000000 | 183622000000000 | 186632000000000 | 189502000000000 | 191867000000000 | 193471000000000 | 195356000000000 | 197440000000000 | 199523000000000 | 201607000000000 | 203889000000000 | 206071000000000 | 208254000000000 | 210536000000000 | 212719000000000 | 215100000000000 | 217382000000000 | 219465000000000 | 221648000000000 | 223930000000000 | 226113000000000 | 228494000000000 | 230677000000000 | 232860000000000 | 235142000000000 | 237424000000000
Building Components Energy Use[commercial,hydrogen bf,heating] : MostRecentRun | 0 | 0 | 0 | 0 | 0 | 0 | 0 | 0 | 0 | 0 | 0 | 0 | 0 | 0 | 0 | 0 | 0 | 0 | 0 | 0 | 0 | 0 | 0 | 0 | 0 | 0 | 0 | 0 | 0 | 0 | 0 | 0
Building Components Energy Use[commercial,hydrogen bf,cooling and ventilation] : MostRecentRun | 0 | 0 | 0 | 0 | 0 | 0 | 0 | 0 | 0 | 0 | 0 | 0 | 0 | 0 | 0 | 0 | 0 | 0 | 0 | 0 | 0 | 0 | 0 | 0 | 0 | 0 | 0 | 0 | 0 | 0 | 0 | 0
Building Components Energy Use[commercial,hydrogen bf,envelope] : MostRecentRun | 0 | 0 | 0 | 0 | 0 | 0 | 0 | 0 | 0 | 0 | 0 | 0 | 0 | 0 | 0 | 0 | 0 | 0 | 0 | 0 | 0 | 0 | 0 | 0 | 0 | 0 | 0 | 0 | 0 | 0 | 0 | 0
Building Components Energy Use[commercial,hydrogen bf,lighting] : MostRecentRun | 0 | 0 | 0 | 0 | 0 | 0 | 0 | 0 | 0 | 0 | 0 | 0 | 0 | 0 | 0 | 0 | 0 | 0 | 0 | 0 | 0 | 0 | 0 | 0 | 0 | 0 | 0 | 0 | 0 | 0 | 0 | 0
Building Components Energy Use[commercial,hydrogen bf,appliances] : MostRecentRun | 0 | 0 | 0 | 0 | 0 | 0 | 0 | 0 | 0 | 0 | 0 | 0 | 0 | 0 | 0 | 0 | 0 | 0 | 0 | 0 | 0 | 0 | 0 | 0 | 0 | 0 | 0 | 0 | 0 | 0 | 0 | 0
Building Components Energy Use[commercial,hydrogen bf,other component] : MostRecentRun | 0 | 0 | 0 | 0 | 0 | 0 | 0 | 0 | 0 | 0 | 0 | 0 | 0 | 0 | 0 | 0 | 0 | 0 | 0 | 0 | 0 | 0 | 0 | 0 | 0 | 0 | 0 | 0 | 0 | 0 | 0 | 0

## EPS output_ind (hidden)
|  | Time (Time) | 2019 | 2020 | 2021 | 2022 | 2023 | 2024 | 2025 | 2026 | 2027 | 2028 | 2029 | 2030 | 2031 | 2032 | 2033 | 2034 | 2035 | 2036 | 2037 | 2038 | 2039 | 2040 | 2041 | 2042 | 2043 | 2044 | 2045 | 2046 | 2047 | 2048 | 2049 | 2050
electricity if | cement and other carbonates | Industrial Fuel Use for Energy Purposes before CCS and Methane Capture[electricity if,cement and other carbonates] : MostRecentRun | 35100000000000 | 30925800000000 | 32852800000000 | 34635100000000 | 36024600000000 | 37319800000000 | 38487500000000 | 39626200000000 | 40391100000000 | 40814800000000 | 40874400000000 | 40911700000000 | 40714100000000 | 40417600000000 | 40220000000000 | 39923500000000 | 39528200000000 | 39429400000000 | 39429400000000 | 39429400000000 | 39429400000000 | 39627100000000 | 39824700000000 | 40022300000000 | 40318800000000 | 40615300000000 | 41010500000000 | 41307000000000 | 41603500000000 | 41998700000000 | 42394000000000 | 42888100000000
electricity if | natural gas and petroleum systems | Industrial Fuel Use for Energy Purposes before CCS and Methane Capture[electricity if,natural gas and petroleum systems] : MostRecentRun | 170200000000000 | 153822000000000 | 154298000000000 | 156280000000000 | 155445000000000 | 151379000000000 | 152503000000000 | 154221000000000 | 148918000000000 | 153203000000000 | 153328000000000 | 150504000000000 | 149713000000000 | 150207000000000 | 151097000000000 | 154061000000000 | 154753000000000 | 155642000000000 | 163647000000000 | 166216000000000 | 167699000000000 | 169477000000000 | 171355000000000 | 172738000000000 | 173924000000000 | 175901000000000 | 177976000000000 | 178865000000000 | 182620000000000 | 186672000000000 | 189143000000000 | 194182000000000
electricity if | iron and steel | Industrial Fuel Use for Energy Purposes before CCS and Methane Capture[electricity if,iron and steel] : MostRecentRun | 210000000000000 | 180714000000000 | 180137000000000 | 185659000000000 | 191185000000000 | 196621000000000 | 200540000000000 | 203486000000000 | 204995000000000 | 206144000000000 | 206643000000000 | 207128000000000 | 206041000000000 | 206239000000000 | 206634000000000 | 206733000000000 | 207029000000000 | 207326000000000 | 207820000000000 | 208116000000000 | 208314000000000 | 208610000000000 | 208413000000000 | 208215000000000 | 207919000000000 | 207424000000000 | 206831000000000 | 206239000000000 | 205053000000000 | 204065000000000 | 202977000000000 | 201396000000000
electricity if | chemicals | Industrial Fuel Use for Energy Purposes before CCS and Methane Capture[electricity if,chemicals] : MostRecentRun | 424600000000000 | 377833000000000 | 405770000000000 | 429795000000000 | 448180000000000 | 463586000000000 | 476126000000000 | 486809000000000 | 494105000000000 | 501903000000000 | 507376000000000 | 513867000000000 | 516140000000000 | 517622000000000 | 519006000000000 | 520587000000000 | 522662000000000 | 523255000000000 | 523354000000000 | 523255000000000 | 523650000000000 | 524144000000000 | 523551000000000 | 524441000000000 | 523255000000000 | 522464000000000 | 521377000000000 | 520784000000000 | 518018000000000 | 514164000000000 | 510705000000000 | 503096000000000
electricity if | coal mining | Industrial Fuel Use for Energy Purposes before CCS and Methane Capture[electricity if,coal mining] : MostRecentRun | 83200000000000 | 71129300000000 | 76050700000000 | 79623300000000 | 80710100000000 | 82370800000000 | 84084100000000 | 85999600000000 | 86723300000000 | 87209500000000 | 87415900000000 | 87396900000000 | 87031300000000 | 86823800000000 | 86586600000000 | 86557000000000 | 86300000000000 | 85934400000000 | 85568700000000 | 85282200000000 | 85104300000000 | 85282200000000 | 85311800000000 | 85341500000000 | 85282200000000 | 85025200000000 | 84718900000000 | 84323600000000 | 84066700000000 | 83829500000000 | 83651600000000 | 83019200000000
electricity if | waste management | Industrial Fuel Use for Energy Purposes before CCS and Methane Capture[electricity if,waste management] : MostRecentRun | 222600000000000 | 200973000000000 | 208376000000000 | 213443000000000 | 216526000000000 | 220101000000000 | 223980000000000 | 227534000000000 | 230582000000000 | 233354000000000 | 235176000000000 | 236873000000000 | 238256000000000 | 239640000000000 | 240925000000000 | 242209000000000 | 243494000000000 | 244779000000000 | 245964000000000 | 247150000000000 | 248336000000000 | 249522000000000 | 250609000000000 | 251696000000000 | 252783000000000 | 253771000000000 | 254858000000000 | 255847000000000 | 256934000000000 | 257922000000000 | 258910000000000 | 259898000000000
electricity if | agriculture | Industrial Fuel Use for Energy Purposes before CCS and Methane Capture[electricity if,agriculture] : MostRecentRun | 256600000000000 | 228941000000000 | 242059000000000 | 253146000000000 | 258885000000000 | 265725000000000 | 272981000000000 | 279818000000000 | 284895000000000 | 289844000000000 | 293624000000000 | 297450000000000 | 300316000000000 | 303280000000000 | 305850000000000 | 308617000000000 | 311384000000000 | 313854000000000 | 316226000000000 | 318598000000000 | 320969000000000 | 323341000000000 | 325910000000000 | 328381000000000 | 330950000000000 | 333717000000000 | 336583000000000 | 339449000000000 | 342413000000000 | 345378000000000 | 348441000000000 | 351505000000000
electricity if | other industries | Industrial Fuel Use for Energy Purposes before CCS and Methane Capture[electricity if,other industries] : MostRecentRun | 1829000000000000 | 1616210000000000 | 1698010000000000 | 1771180000000000 | 1814470000000000 | 1857400000000000 | 1899290000000000 | 1941390000000000 | 1964660000000000 | 1995390000000000 | 2018050000000000 | 2048550000000000 | 2063370000000000 | 2077210000000000 | 2092030000000000 | 2105870000000000 | 2119700000000000 | 2125630000000000 | 2141440000000000 | 2157250000000000 | 2163180000000000 | 2188880000000000 | 2204690000000000 | 2220500000000000 | 2237300000000000 | 2255090000000000 | 2281770000000000 | 2298570000000000 | 2318330000000000 | 2329200000000000 | 2348970000000000 | 2363790000000000
hard coal if | cement and other carbonates | Industrial Fuel Use for Energy Purposes before CCS and Methane Capture[hard coal if,cement and other carbonates] : MostRecentRun | 192577000000000 | 131622000000000 | 138751000000000 | 145588000000000 | 147558000000000 | 149317000000000 | 150993000000000 | 151757000000000 | 150105000000000 | 147853000000000 | 144407000000000 | 140498000000000 | 134765000000000 | 129032000000000 | 123300000000000 | 117849000000000 | 110988000000000 | 109203000000000 | 107699000000000 | 106290000000000 | 104880000000000 | 104034000000000 | 103376000000000 | 102624000000000 | 102061000000000 | 101685000000000 | 101497000000000 | 101215000000000 | 100933000000000 | 100745000000000 | 100557000000000 | 100463000000000
hard coal if | natural gas and petroleum systems | Industrial Fuel Use for Energy Purposes before CCS and Methane Capture[hard coal if,natural gas and petroleum systems] : MostRecentRun | 24000000000000 | 21513600000000 | 30084400000000 | 30599100000000 | 30824200000000 | 31115700000000 | 31445900000000 | 31739900000000 | 31960000000000 | 32139200000000 | 32186100000000 | 32215500000000 | 32215500000000 | 32215500000000 | 32215500000000 | 32215500000000 | 32215500000000 | 32215500000000 | 32215500000000 | 32215500000000 | 32215500000000 | 32215500000000 | 32215500000000 | 32215500000000 | 32215500000000 | 32215500000000 | 32215500000000 | 32215500000000 | 32215500000000 | 32215500000000 | 32215500000000 | 32215500000000
hard coal if | iron and steel | Industrial Fuel Use for Energy Purposes before CCS and Methane Capture[hard coal if,iron and steel] : MostRecentRun | 72148400000000 | 73364300000000 | 67548800000000 | 65271000000000 | 67178200000000 | 66556200000000 | 66312500000000 | 66297400000000 | 65904400000000 | 65479600000000 | 64754400000000 | 64219500000000 | 63966800000000 | 64017300000000 | 64320700000000 | 64345900000000 | 64156300000000 | 64232200000000 | 64194300000000 | 64194300000000 | 64055200000000 | 63903600000000 | 63473800000000 | 63347400000000 | 62829200000000 | 62525900000000 | 62184600000000 | 61767500000000 | 61160900000000 | 60807000000000 | 60149700000000 | 59581000000000
hard coal if | chemicals | Industrial Fuel Use for Energy Purposes before CCS and Methane Capture[hard coal if,chemicals] : MostRecentRun | 56570000000000 | 36573100000000 | 39774100000000 | 42613400000000 | 44156100000000 | 45814600000000 | 47458200000000 | 49070300000000 | 50096800000000 | 51067700000000 | 51833500000000 | 52671400000000 | 52770200000000 | 52869000000000 | 52967800000000 | 53165500000000 | 53264300000000 | 53461900000000 | 53560800000000 | 53659600000000 | 53758400000000 | 53956000000000 | 54054900000000 | 54351300000000 | 54450100000000 | 54647800000000 | 54746600000000 | 54944200000000 | 55141900000000 | 55240700000000 | 55537200000000 | 55537200000000
hard coal if | coal mining | Industrial Fuel Use for Energy Purposes before CCS and Methane Capture[hard coal if,coal mining] : MostRecentRun | 79900000000000 | 64899400000000 | 69858400000000 | 74620400000000 | 76871300000000 | 79125600000000 | 81315700000000 | 84217900000000 | 85684100000000 | 87051800000000 | 88067500000000 | 89333800000000 | 89531500000000 | 89630300000000 | 90025600000000 | 90420800000000 | 90816100000000 | 91211400000000 | 91606700000000 | 91903100000000 | 92397200000000 | 92792500000000 | 93187800000000 | 93583100000000 | 93978400000000 | 94472500000000 | 94867800000000 | 95361900000000 | 95856000000000 | 96251200000000 | 96646500000000 | 97041800000000
hard coal if | waste management | Industrial Fuel Use for Energy Purposes before CCS and Methane Capture[hard coal if,waste management] : MostRecentRun | 0 | 0 | 0 | 0 | 0 | 0 | 0 | 0 | 0 | 0 | 0 | 0 | 0 | 0 | 0 | 0 | 0 | 0 | 0 | 0 | 0 | 0 | 0 | 0 | 0 | 0 | 0 | 0 | 0 | 0 | 0 | 0
hard coal if | agriculture | Industrial Fuel Use for Energy Purposes before CCS and Methane Capture[hard coal if,agriculture] : MostRecentRun | 0 | 0 | 0 | 0 | 0 | 0 | 0 | 0 | 0 | 0 | 0 | 0 | 0 | 0 | 0 | 0 | 0 | 0 | 0 | 0 | 0 | 0 | 0 | 0 | 0 | 0 | 0 | 0 | 0 | 0 | 0 | 0
hard coal if | other industries | Industrial Fuel Use for Energy Purposes before CCS and Methane Capture[hard coal if,other industries] : MostRecentRun | 188900000000000 | 100845000000000 | 120707000000000 | 129811000000000 | 144098000000000 | 152143000000000 | 158580000000000 | 152663000000000 | 161663000000000 | 160597000000000 | 169520000000000 | 166710000000000 | 164536000000000 | 169971000000000 | 173134000000000 | 168193000000000 | 166513000000000 | 167204000000000 | 168588000000000 | 169675000000000 | 161769000000000 | 163252000000000 | 166809000000000 | 167896000000000 | 172047000000000 | 164240000000000 | 166612000000000 | 169477000000000 | 173825000000000 | 166414000000000 | 161176000000000 | 165327000000000
natural gas if | cement and other carbonates | Industrial Fuel Use for Energy Purposes before CCS and Methane Capture[natural gas if,cement and other carbonates] : MostRecentRun | 16510000000000 | 16224800000000 | 16334100000000 | 16801300000000 | 17208600000000 | 17753100000000 | 18327400000000 | 18985500000000 | 19705400000000 | 20506000000000 | 21424500000000 | 22432300000000 | 23716900000000 | 25001600000000 | 26385100000000 | 27966200000000 | 29448500000000 | 30832000000000 | 32116700000000 | 33302500000000 | 34290700000000 | 35377800000000 | 36563600000000 | 37551800000000 | 38638900000000 | 39824700000000 | 41109400000000 | 42295200000000 | 43382200000000 | 44568100000000 | 45655100000000 | 46643300000000
natural gas if | natural gas and petroleum systems | Industrial Fuel Use for Energy Purposes before CCS and Methane Capture[natural gas if,natural gas and petroleum systems] : MostRecentRun | 1385480000000000 | 3680450000000000 | 3854720000000000 | 4015700000000000 | 4078030000000000 | 4177450000000000 | 4259760000000000 | 4359820000000000 | 4369830000000000 | 4422050000000000 | 4434990000000000 | 4359380000000000 | 4356600000000000 | 4397360000000000 | 4393650000000000 | 4464980000000000 | 4483510000000000 | 4475170000000000 | 4552980000000000 | 4569660000000000 | 4585400000000000 | 4647470000000000 | 4678960000000000 | 4705830000000000 | 4730840000000000 | 4757700000000000 | 4789200000000000 | 4786420000000000 | 4864230000000000 | 4912400000000000 | 4943900000000000 | 4929080000000000
natural gas if | iron and steel | Industrial Fuel Use for Energy Purposes before CCS and Methane Capture[natural gas if,iron and steel] : MostRecentRun | 402000000000000 | 410551000000000 | 398848000000000 | 400041000000000 | 405347000000000 | 411568000000000 | 413620000000000 | 413495000000000 | 414107000000000 | 414556000000000 | 413878000000000 | 413169000000000 | 408524000000000 | 396468000000000 | 381349000000000 | 368304000000000 | 360992000000000 | 358225000000000 | 358422000000000 | 359608000000000 | 361288000000000 | 363660000000000 | 365636000000000 | 367415000000000 | 369391000000000 | 370972000000000 | 372158000000000 | 373147000000000 | 372850000000000 | 372455000000000 | 370972000000000 | 367810000000000
natural gas if | chemicals | Industrial Fuel Use for Energy Purposes before CCS and Methane Capture[natural gas if,chemicals] : MostRecentRun | 2325080000000000 | 2177730000000000 | 2388090000000000 | 2550500000000000 | 2688210000000000 | 2807570000000000 | 2893040000000000 | 2913610000000000 | 2958470000000000 | 2992570000000000 | 3040780000000000 | 3089630000000000 | 3143010000000000 | 3188350000000000 | 3224910000000000 | 3262940000000000 | 3311930000000000 | 3358000000000000 | 3401880000000000 | 3445760000000000 | 3496940000000000 | 3551060000000000 | 3601520000000000 | 3657090000000000 | 3706090000000000 | 3759470000000000 | 3810660000000000 | 3875010000000000 | 3925470000000000 | 3983240000000000 | 4052710000000000 | 4110480000000000
natural gas if | coal mining | Industrial Fuel Use for Energy Purposes before CCS and Methane Capture[natural gas if,coal mining] : MostRecentRun | 58700000000000 | 65777800000000 | 67366800000000 | 67834200000000 | 67851000000000 | 68006000000000 | 68245300000000 | 68406300000000 | 68537500000000 | 68576700000000 | 68370800000000 | 68097300000000 | 68038000000000 | 68028100000000 | 68008300000000 | 68067600000000 | 68107200000000 | 68117000000000 | 68146700000000 | 68206000000000 | 68265300000000 | 68443100000000 | 68581500000000 | 68719800000000 | 68838400000000 | 68947100000000 | 69026200000000 | 69095400000000 | 69204100000000 | 69302900000000 | 69421500000000 | 69391800000000
natural gas if | waste management | Industrial Fuel Use for Energy Purposes before CCS and Methane Capture[natural gas if,waste management] : MostRecentRun | 0 | 0 | 0 | 0 | 0 | 0 | 0 | 0 | 0 | 0 | 0 | 0 | 0 | 0 | 0 | 0 | 0 | 0 | 0 | 0 | 0 | 0 | 0 | 0 | 0 | 0 | 0 | 0 | 0 | 0 | 0 | 0
natural gas if | agriculture | Industrial Fuel Use for Energy Purposes before CCS and Methane Capture[natural gas if,agriculture] : MostRecentRun | 69370000000000 | 174977000000000 | 178568000000000 | 180028000000000 | 180596000000000 | 181827000000000 | 183274000000000 | 184306000000000 | 185780000000000 | 186920000000000 | 187588000000000 | 187957000000000 | 189439000000000 | 191218000000000 | 192404000000000 | 193787000000000 | 195171000000000 | 196357000000000 | 197641000000000 | 198926000000000 | 200112000000000 | 201396000000000 | 202681000000000 | 203966000000000 | 205250000000000 | 206733000000000 | 208215000000000 | 209796000000000 | 211278000000000 | 212958000000000 | 214539000000000 | 216219000000000
natural gas if | other industries | Industrial Fuel Use for Energy Purposes before CCS and Methane Capture[natural gas if,other industries] : MostRecentRun | 5383000000000000 | 2837110000000000 | 2942910000000000 | 3025180000000000 | 3073910000000000 | 3108710000000000 | 3145560000000000 | 3135050000000000 | 3147960000000000 | 3162650000000000 | 3179120000000000 | 3183010000000000 | 3212660000000000 | 3229460000000000 | 3251200000000000 | 3269970000000000 | 3290730000000000 | 3320370000000000 | 3338160000000000 | 3367810000000000 | 3388560000000000 | 3417220000000000 | 3457730000000000 | 3489350000000000 | 3511100000000000 | 3551610000000000 | 3591140000000000 | 3626720000000000 | 3662290000000000 | 3704780000000000 | 3736410000000000 | 3770990000000000
biomass if | cement and other carbonates | Industrial Fuel Use for Energy Purposes before CCS and Methane Capture[biomass if,cement and other carbonates] : MostRecentRun | 0 | 0 | 0 | 0 | 0 | 0 | 0 | 0 | 0 | 0 | 0 | 0 | 0 | 0 | 0 | 0 | 0 | 0 | 0 | 0 | 0 | 0 | 0 | 0 | 0 | 0 | 0 | 0 | 0 | 0 | 0 | 0
biomass if | natural gas and petroleum systems | Industrial Fuel Use for Energy Purposes before CCS and Methane Capture[biomass if,natural gas and petroleum systems] : MostRecentRun | 784000000000000 | 797169000000000 | 806094000000000 | 815099000000000 | 810033000000000 | 811300000000000 | 812867000000000 | 820370000000000 | 828508000000000 | 839759000000000 | 839801000000000 | 844027000000000 | 845311000000000 | 846892000000000 | 848375000000000 | 850055000000000 | 851339000000000 | 854008000000000 | 856972000000000 | 859937000000000 | 863593000000000 | 868831000000000 | 874760000000000 | 880393000000000 | 886025000000000 | 887705000000000 | 890176000000000 | 890472000000000 | 897390000000000 | 904307000000000 | 911126000000000 | 921107000000000
biomass if | iron and steel | Industrial Fuel Use for Energy Purposes before CCS and Methane Capture[biomass if,iron and steel] : MostRecentRun | 0 | 0 | 0 | 0 | 0 | 0 | 0 | 0 | 0 | 0 | 0 | 0 | 0 | 0 | 0 | 0 | 0 | 0 | 0 | 0 | 0 | 0 | 0 | 0 | 0 | 0 | 0 | 0 | 0 | 0 | 0 | 0
biomass if | chemicals | Industrial Fuel Use for Energy Purposes before CCS and Methane Capture[biomass if,chemicals] : MostRecentRun | 0 | 0 | 0 | 0 | 0 | 0 | 0 | 0 | 0 | 0 | 0 | 0 | 0 | 0 | 0 | 0 | 0 | 0 | 0 | 0 | 0 | 0 | 0 | 0 | 0 | 0 | 0 | 0 | 0 | 0 | 0 | 0
biomass if | coal mining | Industrial Fuel Use for Energy Purposes before CCS and Methane Capture[biomass if,coal mining] : MostRecentRun | 0 | 0 | 0 | 0 | 0 | 0 | 0 | 0 | 0 | 0 | 0 | 0 | 0 | 0 | 0 | 0 | 0 | 0 | 0 | 0 | 0 | 0 | 0 | 0 | 0 | 0 | 0 | 0 | 0 | 0 | 0 | 0
biomass if | waste management | Industrial Fuel Use for Energy Purposes before CCS and Methane Capture[biomass if,waste management] : MostRecentRun | 0 | 0 | 0 | 0 | 0 | 0 | 0 | 0 | 0 | 0 | 0 | 0 | 0 | 0 | 0 | 0 | 0 | 0 | 0 | 0 | 0 | 0 | 0 | 0 | 0 | 0 | 0 | 0 | 0 | 0 | 0 | 0
biomass if | agriculture | Industrial Fuel Use for Energy Purposes before CCS and Methane Capture[biomass if,agriculture] : MostRecentRun | 0 | 0 | 0 | 0 | 0 | 0 | 0 | 0 | 0 | 0 | 0 | 0 | 0 | 0 | 0 | 0 | 0 | 0 | 0 | 0 | 0 | 0 | 0 | 0 | 0 | 0 | 0 | 0 | 0 | 0 | 0 | 0
biomass if | other industries | Industrial Fuel Use for Energy Purposes before CCS and Methane Capture[biomass if,other industries] : MostRecentRun | 0 | 0 | 0 | 0 | 0 | 0 | 0 | 0 | 0 | 0 | 0 | 0 | 0 | 0 | 0 | 0 | 0 | 0 | 0 | 0 | 0 | 0 | 0 | 0 | 0 | 0 | 0 | 0 | 0 | 0 | 0 | 0
petroleum diesel if | cement and other carbonates | Industrial Fuel Use for Energy Purposes before CCS and Methane Capture[petroleum diesel if,cement and other carbonates] : MostRecentRun | 45350000000000 | 40875800000000 | 40420100000000 | 40266900000000 | 39995800000000 | 39896900000000 | 39741500000000 | 39626200000000 | 39606800000000 | 39631700000000 | 39590900000000 | 39627100000000 | 39824700000000 | 39824700000000 | 40022300000000 | 40318800000000 | 39627100000000 | 40417600000000 | 41010500000000 | 41504600000000 | 41899900000000 | 42492900000000 | 43085800000000 | 43579900000000 | 43975200000000 | 44666900000000 | 45161000000000 | 45753900000000 | 46248000000000 | 46742100000000 | 47236200000000 | 47730300000000
petroleum diesel if | natural gas and petroleum systems | Industrial Fuel Use for Energy Purposes before CCS and Methane Capture[petroleum diesel if,natural gas and petroleum systems] : MostRecentRun | 0 | 0 | 0 | 0 | 0 | 0 | 0 | 0 | 0 | 0 | 0 | 0 | 0 | 0 | 0 | 0 | 0 | 0 | 0 | 0 | 0 | 0 | 0 | 0 | 0 | 0 | 0 | 0 | 0 | 0 | 0 | 0
petroleum diesel if | iron and steel | Industrial Fuel Use for Energy Purposes before CCS and Methane Capture[petroleum diesel if,iron and steel] : MostRecentRun | 2653000000000 | 2420280000000 | 2399370000000 | 2346550000000 | 2363820000000 | 2386180000000 | 2411500000000 | 2336680000000 | 2352880000000 | 2168900000000 | 2172070000000 | 2075230000000 | 2075230000000 | 1976410000000 | 1976410000000 | 1976410000000 | 1976410000000 | 1877590000000 | 1877590000000 | 1877590000000 | 1778770000000 | 1778770000000 | 1778770000000 | 1778770000000 | 1679950000000 | 1679950000000 | 1679950000000 | 1581130000000 | 1581130000000 | 1581130000000 | 1581130000000 | 1482310000000
petroleum diesel if | chemicals | Industrial Fuel Use for Energy Purposes before CCS and Methane Capture[petroleum diesel if,chemicals] : MostRecentRun | 37742400000000 | 45480900000000 | 42966700000000 | 40864100000000 | 39865300000000 | 39088100000000 | 39290800000000 | 41317200000000 | 42412000000000 | 44113000000000 | 44665900000000 | 45412900000000 | 45901800000000 | 46988300000000 | 48074700000000 | 49487000000000 | 50627800000000 | 51605600000000 | 52746300000000 | 53995700000000 | 55082200000000 | 56222900000000 | 57363700000000 | 58884700000000 | 60188400000000 | 61655100000000 | 63339100000000 | 64968700000000 | 66870000000000 | 68499600000000 | 70346600000000 | 71867600000000
petroleum diesel if | coal mining | Industrial Fuel Use for Energy Purposes before CCS and Methane Capture[petroleum diesel if,coal mining] : MostRecentRun | 48690000000000 | 43107900000000 | 44886600000000 | 45992500000000 | 45905300000000 | 46158200000000 | 46368300000000 | 46967300000000 | 47028200000000 | 47015800000000 | 46847600000000 | 46623600000000 | 46435800000000 | 46317200000000 | 46248000000000 | 46198600000000 | 46080000000000 | 45941700000000 | 45773700000000 | 45625500000000 | 45506900000000 | 45605700000000 | 45625500000000 | 45674900000000 | 45704500000000 | 45605700000000 | 45506900000000 | 45388300000000 | 45299400000000 | 45200500000000 | 45151100000000 | 44914000000000
petroleum diesel if | waste management | Industrial Fuel Use for Energy Purposes before CCS and Methane Capture[petroleum diesel if,waste management] : MostRecentRun | 0 | 0 | 0 | 0 | 0 | 0 | 0 | 0 | 0 | 0 | 0 | 0 | 0 | 0 | 0 | 0 | 0 | 0 | 0 | 0 | 0 | 0 | 0 | 0 | 0 | 0 | 0 | 0 | 0 | 0 | 0 | 0
petroleum diesel if | agriculture | Industrial Fuel Use for Energy Purposes before CCS and Methane Capture[petroleum diesel if,agriculture] : MostRecentRun | 568300000000000 | 469534000000000 | 488455000000000 | 501975000000000 | 509450000000000 | 518564000000000 | 528600000000000 | 537826000000000 | 545966000000000 | 553464000000000 | 559012000000000 | 564562000000000 | 570887000000000 | 578199000000000 | 583733000000000 | 589860000000000 | 595690000000000 | 601323000000000 | 606956000000000 | 612688000000000 | 618419000000000 | 624052000000000 | 629685000000000 | 635219000000000 | 641049000000000 | 646880000000000 | 653105000000000 | 659232000000000 | 665458000000000 | 671782000000000 | 678305000000000 | 684827000000000
petroleum diesel if | other industries | Industrial Fuel Use for Energy Purposes before CCS and Methane Capture[petroleum diesel if,other industries] : MostRecentRun | 1215080000000000 | 1155780000000000 | 1184630000000000 | 1207560000000000 | 1203040000000000 | 1213880000000000 | 1234960000000000 | 1252580000000000 | 1263490000000000 | 1285110000000000 | 1294820000000000 | 1303290000000000 | 1327380000000000 | 1344750000000000 | 1357080000000000 | 1374450000000000 | 1392940000000000 | 1405260000000000 | 1417590000000000 | 1435520000000000 | 1447850000000000 | 1465780000000000 | 1483710000000000 | 1501080000000000 | 1524610000000000 | 1541980000000000 | 1564950000000000 | 1581760000000000 | 1604740000000000 | 1627150000000000 | 1643960000000000 | 1666930000000000
heat if | cement and other carbonates | Industrial Fuel Use for Energy Purposes before CCS and Methane Capture[heat if,cement and other carbonates] : MostRecentRun | 0 | 0 | 0 | 0 | 0 | 0 | 0 | 0 | 0 | 0 | 0 | 0 | 0 | 0 | 0 | 0 | 0 | 0 | 0 | 0 | 0 | 0 | 0 | 0 | 0 | 0 | 0 | 0 | 0 | 0 | 0 | 0
heat if | natural gas and petroleum systems | Industrial Fuel Use for Energy Purposes before CCS and Methane Capture[heat if,natural gas and petroleum systems] : MostRecentRun | 0 | 0 | 0 | 0 | 0 | 0 | 0 | 0 | 0 | 0 | 0 | 0 | 0 | 0 | 0 | 0 | 0 | 0 | 0 | 0 | 0 | 0 | 0 | 0 | 0 | 0 | 0 | 0 | 0 | 0 | 0 | 0
heat if | iron and steel | Industrial Fuel Use for Energy Purposes before CCS and Methane Capture[heat if,iron and steel] : MostRecentRun | 0 | 0 | 0 | 0 | 0 | 0 | 0 | 0 | 0 | 0 | 0 | 0 | 0 | 0 | 0 | 0 | 0 | 0 | 0 | 0 | 0 | 0 | 0 | 0 | 0 | 0 | 0 | 0 | 0 | 0 | 0 | 0
heat if | chemicals | Industrial Fuel Use for Energy Purposes before CCS and Methane Capture[heat if,chemicals] : MostRecentRun | 0 | 0 | 0 | 0 | 0 | 0 | 0 | 0 | 0 | 0 | 0 | 0 | 0 | 0 | 0 | 0 | 0 | 0 | 0 | 0 | 0 | 0 | 0 | 0 | 0 | 0 | 0 | 0 | 0 | 0 | 0 | 0
heat if | coal mining | Industrial Fuel Use for Energy Purposes before CCS and Methane Capture[heat if,coal mining] : MostRecentRun | 0 | 0 | 0 | 0 | 0 | 0 | 0 | 0 | 0 | 0 | 0 | 0 | 0 | 0 | 0 | 0 | 0 | 0 | 0 | 0 | 0 | 0 | 0 | 0 | 0 | 0 | 0 | 0 | 0 | 0 | 0 | 0
heat if | waste management | Industrial Fuel Use for Energy Purposes before CCS and Methane Capture[heat if,waste management] : MostRecentRun | 0 | 0 | 0 | 0 | 0 | 0 | 0 | 0 | 0 | 0 | 0 | 0 | 0 | 0 | 0 | 0 | 0 | 0 | 0 | 0 | 0 | 0 | 0 | 0 | 0 | 0 | 0 | 0 | 0 | 0 | 0 | 0
heat if | agriculture | Industrial Fuel Use for Energy Purposes before CCS and Methane Capture[heat if,agriculture] : MostRecentRun | 0 | 0 | 0 | 0 | 0 | 0 | 0 | 0 | 0 | 0 | 0 | 0 | 0 | 0 | 0 | 0 | 0 | 0 | 0 | 0 | 0 | 0 | 0 | 0 | 0 | 0 | 0 | 0 | 0 | 0 | 0 | 0
heat if | other industries | Industrial Fuel Use for Energy Purposes before CCS and Methane Capture[heat if,other industries] : MostRecentRun | 0 | 0 | 0 | 0 | 0 | 0 | 0 | 0 | 0 | 0 | 0 | 0 | 0 | 0 | 0 | 0 | 0 | 0 | 0 | 0 | 0 | 0 | 0 | 0 | 0 | 0 | 0 | 0 | 0 | 0 | 0 | 0
crude oil if | cement and other carbonates | Industrial Fuel Use for Energy Purposes before CCS and Methane Capture[crude oil if,cement and other carbonates] : MostRecentRun | 0 | 0 | 0 | 0 | 0 | 0 | 0 | 0 | 0 | 0 | 0 | 0 | 0 | 0 | 0 | 0 | 0 | 0 | 0 | 0 | 0 | 0 | 0 | 0 | 0 | 0 | 0 | 0 | 0 | 0 | 0 | 0
crude oil if | natural gas and petroleum systems | Industrial Fuel Use for Energy Purposes before CCS and Methane Capture[crude oil if,natural gas and petroleum systems] : MostRecentRun | 2028340000000000 | 1924220000000000 | 1944880000000000 | 2008550000000000 | 2012130000000000 | 2031270000000000 | 2063340000000000 | 2084170000000000 | 2072670000000000 | 2088100000000000 | 2090490000000000 | 2089630000000000 | 2089240000000000 | 2089600000000000 | 2074140000000000 | 2088740000000000 | 2089760000000000 | 2087290000000000 | 2101430000000000 | 2102450000000000 | 2114020000000000 | 2100840000000000 | 2112560000000000 | 2111410000000000 | 2111920000000000 | 2113310000000000 | 2116090000000000 | 2115850000000000 | 2109060000000000 | 2112080000000000 | 2114160000000000 | 2129400000000000
crude oil if | iron and steel | Industrial Fuel Use for Energy Purposes before CCS and Methane Capture[crude oil if,iron and steel] : MostRecentRun | 0 | 0 | 0 | 0 | 0 | 0 | 0 | 0 | 0 | 0 | 0 | 0 | 0 | 0 | 0 | 0 | 0 | 0 | 0 | 0 | 0 | 0 | 0 | 0 | 0 | 0 | 0 | 0 | 0 | 0 | 0 | 0
crude oil if | chemicals | Industrial Fuel Use for Energy Purposes before CCS and Methane Capture[crude oil if,chemicals] : MostRecentRun | 0 | 0 | 0 | 0 | 0 | 0 | 0 | 0 | 0 | 0 | 0 | 0 | 0 | 0 | 0 | 0 | 0 | 0 | 0 | 0 | 0 | 0 | 0 | 0 | 0 | 0 | 0 | 0 | 0 | 0 | 0 | 0
crude oil if | coal mining | Industrial Fuel Use for Energy Purposes before CCS and Methane Capture[crude oil if,coal mining] : MostRecentRun | 0 | 0 | 0 | 0 | 0 | 0 | 0 | 0 | 0 | 0 | 0 | 0 | 0 | 0 | 0 | 0 | 0 | 0 | 0 | 0 | 0 | 0 | 0 | 0 | 0 | 0 | 0 | 0 | 0 | 0 | 0 | 0
crude oil if | waste management | Industrial Fuel Use for Energy Purposes before CCS and Methane Capture[crude oil if,waste management] : MostRecentRun | 0 | 0 | 0 | 0 | 0 | 0 | 0 | 0 | 0 | 0 | 0 | 0 | 0 | 0 | 0 | 0 | 0 | 0 | 0 | 0 | 0 | 0 | 0 | 0 | 0 | 0 | 0 | 0 | 0 | 0 | 0 | 0
crude oil if | agriculture | Industrial Fuel Use for Energy Purposes before CCS and Methane Capture[crude oil if,agriculture] : MostRecentRun | 0 | 0 | 0 | 0 | 0 | 0 | 0 | 0 | 0 | 0 | 0 | 0 | 0 | 0 | 0 | 0 | 0 | 0 | 0 | 0 | 0 | 0 | 0 | 0 | 0 | 0 | 0 | 0 | 0 | 0 | 0 | 0
crude oil if | other industries | Industrial Fuel Use for Energy Purposes before CCS and Methane Capture[crude oil if,other industries] : MostRecentRun | 0 | 0 | 0 | 0 | 0 | 0 | 0 | 0 | 0 | 0 | 0 | 0 | 0 | 0 | 0 | 0 | 0 | 0 | 0 | 0 | 0 | 0 | 0 | 0 | 0 | 0 | 0 | 0 | 0 | 0 | 0 | 0
heavy or residual fuel oil if | cement and other carbonates | Industrial Fuel Use for Energy Purposes before CCS and Methane Capture[heavy or residual fuel oil if,cement and other carbonates] : MostRecentRun | 6983000000000 | 2958120000000 | 3783610000000 | 4599250000000 | 5011290000000 | 5535930000000 | 5980510000000 | 6523230000000 | 6862570000000 | 7295390000000 | 7700970000000 | 8103290000000 | 8399750000000 | 8696210000000 | 8992670000000 | 9289140000000 | 9387960000000 | 9783240000000 | 9980880000000 | 10277300000000 | 10672600000000 | 10969100000000 | 11265500000000 | 11562000000000 | 11858500000000 | 12253800000000 | 12649000000000 | 13044300000000 | 13340800000000 | 13637200000000 | 14032500000000 | 14329000000000
heavy or residual fuel oil if | natural gas and petroleum systems | Industrial Fuel Use for Energy Purposes before CCS and Methane Capture[heavy or residual fuel oil if,natural gas and petroleum systems] : MostRecentRun | 0 | 0 | 0 | 0 | 0 | 0 | 0 | 0 | 0 | 0 | 0 | 0 | 0 | 0 | 0 | 0 | 0 | 0 | 0 | 0 | 0 | 0 | 0 | 0 | 0 | 0 | 0 | 0 | 0 | 0 | 0 | 0
heavy or residual fuel oil if | iron and steel | Industrial Fuel Use for Energy Purposes before CCS and Methane Capture[heavy or residual fuel oil if,iron and steel] : MostRecentRun | 24411700000000 | 8695080000000 | 11350800000000 | 14267000000000 | 15979400000000 | 17562300000000 | 19099100000000 | 20446000000000 | 21175900000000 | 21787600000000 | 22214300000000 | 22728700000000 | 22531100000000 | 22629900000000 | 22728700000000 | 22827600000000 | 22926400000000 | 23124000000000 | 23222800000000 | 23420500000000 | 23519300000000 | 23618100000000 | 23716900000000 | 23716900000000 | 23716900000000 | 23716900000000 | 23716900000000 | 23618100000000 | 23420500000000 | 23321700000000 | 23321700000000 | 23222800000000
heavy or residual fuel oil if | chemicals | Industrial Fuel Use for Energy Purposes before CCS and Methane Capture[heavy or residual fuel oil if,chemicals] : MostRecentRun | 187733000000000 | 85695800000000 | 106218000000000 | 116952000000000 | 113369000000000 | 108714000000000 | 109482000000000 | 131925000000000 | 140487000000000 | 154879000000000 | 156784000000000 | 160188000000000 | 155346000000000 | 156532000000000 | 158706000000000 | 161868000000000 | 160287000000000 | 158409000000000 | 158904000000000 | 158805000000000 | 156828000000000 | 154061000000000 | 151591000000000 | 151294000000000 | 150701000000000 | 150800000000000 | 152184000000000 | 151492000000000 | 154555000000000 | 155049000000000 | 155049000000000 | 154457000000000
heavy or residual fuel oil if | coal mining | Industrial Fuel Use for Energy Purposes before CCS and Methane Capture[heavy or residual fuel oil if,coal mining] : MostRecentRun | 11633500000000 | 6794500000000 | 8544340000000 | 10266500000000 | 11022500000000 | 11882200000000 | 12771900000000 | 13778700000000 | 14274000000000 | 14732400000000 | 15180200000000 | 15573300000000 | 15573300000000 | 15620700000000 | 15668100000000 | 15715500000000 | 15739300000000 | 15715500000000 | 15715500000000 | 15691800000000 | 15668100000000 | 15739300000000 | 15786700000000 | 15834000000000 | 15834000000000 | 15834000000000 | 15810300000000 | 15763000000000 | 15739300000000 | 15739300000000 | 15715500000000 | 15620700000000
heavy or residual fuel oil if | waste management | Industrial Fuel Use for Energy Purposes before CCS and Methane Capture[heavy or residual fuel oil if,waste management] : MostRecentRun | 0 | 0 | 0 | 0 | 0 | 0 | 0 | 0 | 0 | 0 | 0 | 0 | 0 | 0 | 0 | 0 | 0 | 0 | 0 | 0 | 0 | 0 | 0 | 0 | 0 | 0 | 0 | 0 | 0 | 0 | 0 | 0
heavy or residual fuel oil if | agriculture | Industrial Fuel Use for Energy Purposes before CCS and Methane Capture[heavy or residual fuel oil if,agriculture] : MostRecentRun | 60300000000000 | 19362200000000 | 28792400000000 | 38577300000000 | 43872400000000 | 49346100000000 | 55271500000000 | 61240500000000 | 64704200000000 | 68320400000000 | 71678300000000 | 75103600000000 | 76091900000000 | 77080100000000 | 77969400000000 | 78858800000000 | 79748200000000 | 80637600000000 | 81428200000000 | 82218700000000 | 83009300000000 | 83799900000000 | 84689200000000 | 85479800000000 | 86369200000000 | 87357400000000 | 88246800000000 | 89136200000000 | 90124400000000 | 91112600000000 | 92100800000000 | 93089000000000
heavy or residual fuel oil if | other industries | Industrial Fuel Use for Energy Purposes before CCS and Methane Capture[heavy or residual fuel oil if,other industries] : MostRecentRun | 229887000000000 | 118456000000000 | 139439000000000 | 149680000000000 | 147101000000000 | 155734000000000 | 169106000000000 | 189893000000000 | 198831000000000 | 211476000000000 | 215472000000000 | 217642000000000 | 221401000000000 | 218788000000000 | 225169000000000 | 230562000000000 | 221157000000000 | 221579000000000 | 229888000000000 | 228733000000000 | 229457000000000 | 230976000000000 | 222244000000000 | 231297000000000 | 230714000000000 | 229241000000000 | 226609000000000 | 236055000000000 | 231939000000000 | 240153000000000 | 238804000000000 | 238318000000000
LPG propane or butane if | cement and other carbonates | Industrial Fuel Use for Energy Purposes before CCS and Methane Capture[LPG propane or butane if,cement and other carbonates] : MostRecentRun | 669813000000 | 358560000000 | 276850000000 | 281586000000 | 283658000000 | 286341000000 | 289380000000 | 292085000000 | 196073000000 | 197173000000 | 197461000000 | 197641000000 | 197641000000 | 197641000000 | 197641000000 | 197641000000 | 197641000000 | 197641000000 | 197641000000 | 197641000000 | 197641000000 | 197641000000 | 197641000000 | 197641000000 | 197641000000 | 197641000000 | 197641000000 | 197641000000 | 197641000000 | 197641000000 | 197641000000 | 197641000000
LPG propane or butane if | natural gas and petroleum systems | Industrial Fuel Use for Energy Purposes before CCS and Methane Capture[LPG propane or butane if,natural gas and petroleum systems] : MostRecentRun | 0 | 0 | 0 | 0 | 0 | 0 | 0 | 0 | 0 | 0 | 0 | 0 | 0 | 0 | 0 | 0 | 0 | 0 | 0 | 0 | 0 | 0 | 0 | 0 | 0 | 0 | 0 | 0 | 0 | 0 | 0 | 0
LPG propane or butane if | iron and steel | Industrial Fuel Use for Energy Purposes before CCS and Methane Capture[LPG propane or butane if,iron and steel] : MostRecentRun | 332549000000 | 179280000000 | 92283300000 | 93862200000 | 94552700000 | 95447000000 | 96459800000 | 97361700000 | 98036700000 | 98586400000 | 98730400000 | 98820600000 | 98820600000 | 98820600000 | 98820600000 | 98820600000 | 98820600000 | 98820600000 | 98820600000 | 98820600000 | 98820600000 | 98820600000 | 98820600000 | 98820600000 | 98820600000 | 98820600000 | 98820600000 | 98820600000 | 98820600000 | 98820600000 | 98820600000 | 98820600000
LPG propane or butane if | chemicals | Industrial Fuel Use for Energy Purposes before CCS and Methane Capture[LPG propane or butane if,chemicals] : MostRecentRun | 9513340000000 | 10732200000000 | 11443700000000 | 12103000000000 | 12574000000000 | 13004200000000 | 13372400000000 | 13693000000000 | 13968800000000 | 14251900000000 | 14477100000000 | 14722300000000 | 14921100000000 | 15101200000000 | 15278900000000 | 15465200000000 | 15664300000000 | 15820500000000 | 15976700000000 | 16132100000000 | 16302700000000 | 16484100000000 | 16650700000000 | 16859600000000 | 17035200000000 | 17231200000000 | 17427900000000 | 17656400000000 | 17848500000000 | 18040000000000 | 18268500000000 | 18428400000000
LPG propane or butane if | coal mining | Industrial Fuel Use for Energy Purposes before CCS and Methane Capture[LPG propane or butane if,coal mining] : MostRecentRun | 0 | 0 | 0 | 0 | 0 | 0 | 0 | 0 | 0 | 0 | 0 | 0 | 0 | 0 | 0 | 0 | 0 | 0 | 0 | 0 | 0 | 0 | 0 | 0 | 0 | 0 | 0 | 0 | 0 | 0 | 0 | 0
LPG propane or butane if | waste management | Industrial Fuel Use for Energy Purposes before CCS and Methane Capture[LPG propane or butane if,waste management] : MostRecentRun | 0 | 0 | 0 | 0 | 0 | 0 | 0 | 0 | 0 | 0 | 0 | 0 | 0 | 0 | 0 | 0 | 0 | 0 | 0 | 0 | 0 | 0 | 0 | 0 | 0 | 0 | 0 | 0 | 0 | 0 | 0 | 0
LPG propane or butane if | agriculture | Industrial Fuel Use for Energy Purposes before CCS and Methane Capture[LPG propane or butane if,agriculture] : MostRecentRun | 176058000000000 | 73415200000000 | 83793200000000 | 86071600000000 | 87083000000000 | 88384000000000 | 89900600000000 | 91325300000000 | 92448600000000 | 93558500000000 | 94287600000000 | 95065400000000 | 95856000000000 | 97239500000000 | 97832400000000 | 98622900000000 | 99413500000000 | 100105000000000 | 101093000000000 | 101983000000000 | 102872000000000 | 103663000000000 | 104453000000000 | 105145000000000 | 106034000000000 | 106825000000000 | 107714000000000 | 108604000000000 | 109394000000000 | 110284000000000 | 111272000000000 | 112161000000000
LPG propane or butane if | other industries | Industrial Fuel Use for Energy Purposes before CCS and Methane Capture[LPG propane or butane if,other industries] : MostRecentRun | 243596000000000 | 85516600000000 | 90991300000000 | 92360400000000 | 101833000000000 | 87811300000000 | 91058100000000 | 96388100000000 | 97154400000000 | 90206500000000 | 92905300000000 | 96547700000000 | 100797000000000 | 100599000000000 | 101983000000000 | 100402000000000 | 104552000000000 | 102872000000000 | 100896000000000 | 109197000000000 | 112557000000000 | 102675000000000 | 107418000000000 | 98622900000000 | 100402000000000 | 105540000000000 | 110383000000000 | 114830000000000 | 111371000000000 | 108011000000000 | 102477000000000 | 119178000000000
hydrogen if | cement and other carbonates | Industrial Fuel Use for Energy Purposes before CCS and Methane Capture[hydrogen if,cement and other carbonates] : MostRecentRun | 0 | 0 | 0 | 0 | 0 | 0 | 0 | 0 | 0 | 0 | 0 | 0 | 0 | 0 | 0 | 0 | 0 | 0 | 0 | 0 | 0 | 0 | 0 | 0 | 0 | 0 | 0 | 0 | 0 | 0 | 0 | 0
hydrogen if | natural gas and petroleum systems | Industrial Fuel Use for Energy Purposes before CCS and Methane Capture[hydrogen if,natural gas and petroleum systems] : MostRecentRun | 0 | 0 | 0 | 0 | 0 | 0 | 0 | 0 | 0 | 0 | 0 | 0 | 0 | 0 | 0 | 0 | 0 | 0 | 0 | 0 | 0 | 0 | 0 | 0 | 0 | 0 | 0 | 0 | 0 | 0 | 0 | 0
hydrogen if | iron and steel | Industrial Fuel Use for Energy Purposes before CCS and Methane Capture[hydrogen if,iron and steel] : MostRecentRun | 0 | 0 | 0 | 0 | 0 | 0 | 0 | 0 | 0 | 0 | 0 | 0 | 0 | 0 | 0 | 0 | 0 | 0 | 0 | 0 | 0 | 0 | 0 | 0 | 0 | 0 | 0 | 0 | 0 | 0 | 0 | 0
hydrogen if | chemicals | Industrial Fuel Use for Energy Purposes before CCS and Methane Capture[hydrogen if,chemicals] : MostRecentRun | 0 | 0 | 0 | 0 | 0 | 0 | 0 | 0 | 0 | 0 | 0 | 0 | 0 | 0 | 0 | 0 | 0 | 0 | 0 | 0 | 0 | 0 | 0 | 0 | 0 | 0 | 0 | 0 | 0 | 0 | 0 | 0
hydrogen if | coal mining | Industrial Fuel Use for Energy Purposes before CCS and Methane Capture[hydrogen if,coal mining] : MostRecentRun | 0 | 0 | 0 | 0 | 0 | 0 | 0 | 0 | 0 | 0 | 0 | 0 | 0 | 0 | 0 | 0 | 0 | 0 | 0 | 0 | 0 | 0 | 0 | 0 | 0 | 0 | 0 | 0 | 0 | 0 | 0 | 0
hydrogen if | waste management | Industrial Fuel Use for Energy Purposes before CCS and Methane Capture[hydrogen if,waste management] : MostRecentRun | 0 | 0 | 0 | 0 | 0 | 0 | 0 | 0 | 0 | 0 | 0 | 0 | 0 | 0 | 0 | 0 | 0 | 0 | 0 | 0 | 0 | 0 | 0 | 0 | 0 | 0 | 0 | 0 | 0 | 0 | 0 | 0
hydrogen if | agriculture | Industrial Fuel Use for Energy Purposes before CCS and Methane Capture[hydrogen if,agriculture] : MostRecentRun | 0 | 0 | 0 | 0 | 0 | 0 | 0 | 0 | 0 | 0 | 0 | 0 | 0 | 0 | 0 | 0 | 0 | 0 | 0 | 0 | 0 | 0 | 0 | 0 | 0 | 0 | 0 | 0 | 0 | 0 | 0 | 0
hydrogen if | other industries | Industrial Fuel Use for Energy Purposes before CCS and Methane Capture[hydrogen if,other industries] : MostRecentRun | 0 | 0 | 0 | 0 | 0 | 0 | 0 | 0 | 0 | 0 | 0 | 0 | 0 | 0 | 0 | 0 | 0 | 0 | 0 | 0 | 0 | 0 | 0 | 0 | 0 | 0 | 0 | 0 | 0 | 0 | 0 | 0

## PEI-TFPEI-LDVs
Pollutant Emissions Intensity (g pollutant/BTU) | electricity | natural gas | petroleum gasoline | petroleum diesel | biofuel gasoline | biofuel diesel | jet fuel | heavy or residual fuel oil | LPG propane or butane | hydrogen
CO2 | 0 | 0.052752 | 0.070613 | 0.074216 | 0 | 0 | 0 | 0 | 0.06703 | 0
VOC | 0 | 3.4543e-05 | 8.5753e-05 | 0.00010399 | 8.5753e-05 | 0.00010399 | 0 | 0 | 4.4194e-05 | 0
CO | 0 | 0.00053891 | 0.0010288 | 0.0009626 | 0.0010288 | 0.0009626 | 0 | 0 | 0.00058403 | 0
NOx | 0 | 2.3928e-05 | 0.00010736 | 0.00039349 | 0.00010736 | 0.00039349 | 0 | 0 | 2.5932e-05 | 0
PM10 | 0 | 4.6657e-06 | 7.8287e-06 | 2.229e-05 | 7.8287e-06 | 2.229e-05 | 0 | 0 | 5.0564e-06 | 0
PM25 | 0 | 1.8703e-06 | 2.8291e-06 | 1.5326e-05 | 2.8291e-06 | 1.5326e-05 | 0 | 0 | 2.0269e-06 | 0
SOx | 0 | 2.4242e-07 | 1.1819e-06 | 1.0646e-06 | 1.1819e-06 | 1.0646e-06 | 0 | 0 | 0 | 0
BC | 0 | 3.4656e-07 | 5.3326e-07 | 9.883e-06 | 5.3326e-07 | 9.883e-06 | 0 | 0 | 3.7557e-07 | 0
OC | 0 | 6.5505e-07 | 1.1972e-06 | 2.8835e-06 | 1.1972e-06 | 2.8835e-06 | 0 | 0 | 7.099e-07 | 0
CH4 | 0 | 1e-06 | 3e-06 | 3e-06 | 0 | 0 | 0 | 0 | 3e-06 | 0
N2O | 0 | 1e-07 | 6e-07 | 6e-07 | 0 | 0 | 0 | 0 | 6e-07 | 0
F gases | 0 | 0 | 0 | 0 | 0 | 0 | 0 | 0 | 0 | 0

## PEI-TFPEI-HDVs
Pollutant Emissions Intensity (g pollutant/BTU) | electricity | natural gas | petroleum gasoline | petroleum diesel | biofuel gasoline | biofuel diesel | jet fuel | heavy or residual fuel oil | LPG propane or butane | hydrogen
CO2 | 0 | 0.052752 | 0.070613 | 0.074216 | 0 | 0 | 0 | 0 | 0.06703 | 0
VOC | 0 | 2.0117e-05 | 4.9545e-05 | 1.7128e-05 | 4.9545e-05 | 1.7128e-05 | 0 | 0 | 1.8676e-05 | 0
CO | 0 | 0.0011141 | 0.0010281 | 7.8217e-05 | 0.0010281 | 7.8217e-05 | 0 | 0 | 3.2063e-05 | 0
NOx | 0 | 6.3098e-05 | 0.00010278 | 0.00024072 | 0.00010278 | 0.00024072 | 0 | 0 | 0.00015704 | 0
PM10 | 0 | 5.6884e-06 | 6.1478e-06 | 1.5481e-05 | 6.1478e-06 | 1.5481e-05 | 0 | 0 | 5.2811e-07 | 0
PM25 | 0 | 2.7736e-06 | 2.2736e-06 | 9.851e-06 | 2.2736e-06 | 9.851e-06 | 0 | 0 | 2.575e-07 | 0
SOx | 0 | 0 | 7.7297e-07 | 6.6613e-07 | 7.7297e-07 | 6.6613e-07 | 0 | 0 | 0 | 0
BC | 0 | 2.2005e-07 | 3.5503e-07 | 4.9363e-06 | 3.5503e-07 | 4.9363e-06 | 0 | 0 | 2.043e-08 | 0
OC | 0 | 3.9999e-07 | 1.001e-06 | 2.6893e-06 | 1.001e-06 | 2.6893e-06 | 0 | 0 | 3.7135e-08 | 0
CH4 | 0 | 1e-06 | 3e-06 | 3e-06 | 0 | 0 | 0 | 0 | 3e-06 | 0
N2O | 0 | 1e-07 | 6e-07 | 6e-07 | 0 | 0 | 0 | 0 | 6e-07 | 0
F gases | 0 | 0 | 0 | 0 | 0 | 0 | 0 | 0 | 0 | 0

## PEI-TFPEI-aircraft
Pollutant Emissions Intensity (g pollutant/BTU) | electricity | natural gas | petroleum gasoline | petroleum diesel | biofuel gasoline | biofuel diesel | jet fuel | heavy or residual fuel oil | LPG propane or butane | hydrogen
CO2 | 0 | 0 | 0.070613 | 0 | 0 | 0 | 0.072222 | 0 | 0 | 0
VOC | 0 | 0 | 3.1345e-05 | 0 | 3.1345e-05 | 0 | 3.1345e-05 | 0 | 0 | 0
CO | 0 | 0 | 0.0002314 | 0 | 0.0002314 | 0 | 0.0002314 | 0 | 0 | 0
NOx | 0 | 0 | 6.885e-05 | 0 | 6.885e-05 | 0 | 6.885e-05 | 0 | 0 | 0
PM10 | 0 | 0 | 3.7276e-06 | 0 | 3.7276e-06 | 0 | 3.7276e-06 | 0 | 0 | 0
PM25 | 0 | 0 | 3.2742e-06 | 0 | 3.2742e-06 | 0 | 3.2742e-06 | 0 | 0 | 0
SOx | 0 | 0 | 9.4228e-06 | 0 | 9.4228e-06 | 0 | 9.4228e-06 | 0 | 0 | 0
BC | 0 | 0 | 1.1275e-06 | 0 | 1.1275e-06 | 0 | 1.1275e-06 | 0 | 0 | 0
OC | 0 | 0 | 6.1835e-07 | 0 | 6.1835e-07 | 0 | 6.1835e-07 | 0 | 0 | 0
CH4 | 0 | 0 | 3e-06 | 0 | 0 | 0 | 3e-06 | 0 | 0 | 0
N2O | 0 | 0 | 6e-07 | 0 | 0 | 0 | 6e-07 | 0 | 0 | 0
F gases | 0 | 0 | 0 | 0 | 0 | 0 | 0 | 0 | 0 | 0

## PEI-TFPEI-rail
Pollutant Emissions Intensity (g pollutant/BTU) | electricity | natural gas | petroleum gasoline | petroleum diesel | biofuel gasoline | biofuel diesel | jet fuel | heavy or residual fuel oil | LPG propane or butane | hydrogen
CO2 | 0 | 0.052752 | 0.070613 | 0.074216 | 0 | 0 | 0 | 0.075289 | 0.06703 | 0
VOC | 0 | 3.7055e-05 | 5.173e-05 | 4.7375e-05 | 3.7069e-05 | 4.7375e-05 | 0 | 4.7375e-05 | 3.815e-05 | 0
CO | 0 | 6.2175e-05 | 0.00058542 | 0.00019365 | 0.0001244 | 0.00019365 | 0 | 0.00019365 | 6.4012e-05 | 0
NOx | 0 | 0.00089266 | 2.5993e-05 | 0.00099854 | 0.00089299 | 0.00099854 | 0 | 0.00099854 | 0.00091903 | 0.00062708
PM10 | 0 | 2.6177e-06 | 5.0684e-06 | 2.8514e-05 | 2.6187e-05 | 2.8514e-05 | 0 | 2.8514e-05 | 2.6951e-06 | 0
PM25 | 0 | 2.5392e-06 | 2.0317e-06 | 2.7521e-05 | 2.5401e-05 | 2.7521e-05 | 0 | 2.7521e-05 | 2.6142e-06 | 0
SOx | 0 | 2.4242e-07 | 4.2502e-07 | 1.1848e-06 | 0 | 1.1848e-06 | 0 | 1.1848e-06 | 0 | 0
BC | 0 | 2.1329e-07 | 3.7647e-07 | 2.1224e-05 | 2.1337e-06 | 2.1224e-05 | 0 | 2.1224e-05 | 2.1959e-07 | 0
OC | 0 | 2.2497e-06 | 7.1159e-07 | 4.8326e-06 | 2.2505e-05 | 4.8326e-06 | 0 | 4.8326e-06 | 2.3162e-06 | 0
CH4 | 0 | 1e-06 | 3e-06 | 3e-06 | 0 | 0 | 0 | 3e-06 | 3e-06 | 0
N2O | 0 | 1e-07 | 6e-07 | 6e-07 | 0 | 0 | 0 | 6e-07 | 6e-07 | 0
F gases | 0 | 0 | 0 | 0 | 0 | 0 | 0 | 0 | 0 | 0

## PEI-TFPEI-ships
Pollutant Emissions Intensity (g pollutant/BTU) | electricity | natural gas | petroleum gasoline | petroleum diesel | biofuel gasoline | biofuel diesel | jet fuel | heavy or residual fuel oil | LPG propane or butane | hydrogen
CO2 | 0 | 0.052752 | 0.070613 | 0.074216 | 0 | 0 | 0 | 0.075289 | 0.06703 | 0
VOC | 0 | 7.213e-05 | 5.173e-05 | 3.5473e-05 | 1.8952e-05 | 3.5473e-05 | 0 | 3.5473e-05 | 7.4261e-05 | 0
CO | 0 | 8.196e-05 | 0.00058542 | 7.9898e-05 | 0.00018248 | 7.9898e-05 | 0 | 7.9898e-05 | 8.4381e-05 | 0
NOx | 0 | 0.0018823 | 2.5993e-05 | 0.00069269 | 0.0008108 | 0.00069269 | 0 | 0.00069269 | 0.0019379 | 0.0030853
PM10 | 0 | 1.6358e-05 | 5.0684e-06 | 2.8736e-05 | 2.6645e-05 | 2.8736e-05 | 0 | 2.8736e-05 | 1.6841e-05 | 0
PM25 | 0 | 1.5052e-05 | 2.0317e-06 | 2.6672e-05 | 2.5845e-05 | 2.6672e-05 | 0 | 2.6672e-05 | 1.5497e-05 | 0
SOx | 0 | 2.4242e-07 | 4.2502e-07 | 0.00014984 | 0 | 0.00014984 | 0 | 0.00014984 | 0 | 0
BC | 0 | 2.2578e-06 | 3.7647e-07 | 8.5008e-06 | 3.8768e-06 | 8.5008e-06 | 0 | 8.5008e-06 | 2.3245e-06 | 0
OC | 0 | 5.8703e-06 | 7.1159e-07 | 8.9908e-06 | 1.008e-05 | 8.9908e-06 | 0 | 8.9908e-06 | 6.0438e-06 | 0
CH4 | 0 | 1e-06 | 3e-06 | 3e-06 | 0 | 0 | 0 | 3e-06 | 3e-06 | 0
N2O | 0 | 1e-07 | 6e-07 | 6e-07 | 0 | 0 | 0 | 6e-07 | 6e-07 | 0
F gases | 0 | 0 | 0 | 0 | 0 | 0 | 0 | 0 | 0 | 0

## PEI-TFPEI-motorbikes
Pollutant Emissions Intensity (g pollutant/BTU) | electricity | natural gas | petroleum gasoline | petroleum diesel | biofuel gasoline | biofuel diesel | jet fuel | heavy or residual fuel oil | LPG propane or butane | hydrogen
CO2 | 0 | 0.052752 | 0.07866 | 0.074248 | 0 | 0 | 0 | 0 | 0.06703 | 0
VOC | 0 | 3.4543e-05 | 5.173e-05 | 5.58e-05 | 4.6861e-05 | 3.0163e-05 | 0 | 0 | 4.4194e-05 | 0
CO | 0 | 0.00053891 | 0.00058542 | 0.00067573 | 0.00056748 | 0.00073135 | 0 | 0 | 0.00058403 | 0
NOx | 0 | 2.3928e-05 | 2.5993e-05 | 3.0003e-05 | 2.5197e-05 | 3.4253e-05 | 0 | 0 | 2.5932e-05 | 0
PM10 | 0 | 4.6657e-06 | 5.0684e-06 | 5.8503e-06 | 4.9131e-06 | 6.1349e-06 | 0 | 0 | 5.0564e-06 | 0
PM25 | 0 | 1.8703e-06 | 2.0317e-06 | 2.3451e-06 | 1.9694e-06 | 2.5272e-06 | 0 | 0 | 2.0269e-06 | 0
SOx | 0 | 2.4242e-07 | 4.2502e-07 | 1.3808e-07 | 1.3335e-07 | 0 | 0 | 0 | 0 | 0
BC | 0 | 3.4656e-07 | 3.7647e-07 | 4.3454e-07 | 3.6493e-07 | 4.1981e-07 | 0 | 0 | 3.7557e-07 | 0
OC | 0 | 6.5505e-07 | 7.1159e-07 | 8.2136e-07 | 6.8978e-07 | 3.8989e-07 | 0 | 0 | 7.099e-07 | 0
CH4 | 0 | 1e-06 | 3e-06 | 3e-06 | 0 | 0 | 0 | 0 | 3e-06 | 0
N2O | 0 | 1e-07 | 6e-07 | 6e-07 | 0 | 0 | 0 | 0 | 6e-07 | 0
F gases | 0 | 0 | 0 | 0 | 0 | 0 | 0 | 0 | 0 | 0

## PEI-EFPEI
Pollutant Emissions Intensity (g pollutant/BTU) | hard coal | natural gas steam turbine | natural gas combined cycle | nuclear | onshore wind | hydro | solar PV | solar thermal | biomass | geothermal | petroleum | natural gas peaker | lignite | offshore wind | crude oil | heavy or residual fuel oil | municipal solid waste | hard coal w CCS | natural gas combined cycle w CCS | biomass w CCS | lignite w CCS | small modular reactor | hydrogen combustion turbine | hydrogen combined cycle
CO2 | 0.09552 | 0.05306 | 0.05306 | 0 | 0 | 0 | 0 | 0 | 0 | 0 | 0.08402 | 0.05306 | 0.09772 | 0 | 0.07454 | 0.0751 | 0.049885 | 0.09552 | 0.05306 | 0 | 0.09772 | 0 | 0 | 0
VOC | 1.199e-06 | 9.0351e-07 | 9.0351e-07 | 0 | 0 | 0 | 0 | 0 | 3.5931e-06 | 0 | 6.6367e-06 | 9.0351e-07 | 1.199e-06 | 0 | 6.6367e-06 | 6.6367e-06 | 2.3421e-05 | 1.199e-06 | 9.0351e-07 | 3.5931e-06 | 1.199e-06 | 0 | 0 | 0
CO | 3.2561e-05 | 7.4375e-06 | 7.4375e-06 | 0 | 0 | 0 | 0 | 0 | 7.5257e-05 | 0 | 3.2399e-05 | 7.4375e-06 | 3.2561e-05 | 0 | 3.2399e-05 | 3.2399e-05 | 0.00021671 | 3.2561e-05 | 7.4375e-06 | 7.5257e-05 | 3.2561e-05 | 0 | 0 | 0
NOx | 6.6386e-05 | 1.3801e-05 | 1.3801e-05 | 0 | 0 | 0 | 0 | 0 | 4.4089e-05 | 0 | 0.00022881 | 1.3801e-05 | 6.6386e-05 | 0 | 0.00022881 | 0.00022881 | 0.00017271 | 6.6386e-05 | 1.3801e-05 | 4.4089e-05 | 6.6386e-05 | 0 | 5.0729e-05 | 5.0729e-05
PM10 | 6.9578e-06 | 2.3653e-06 | 2.3653e-06 | 0 | 0 | 0 | 0 | 0 | 7.5131e-06 | 0 | 2.1957e-05 | 2.3653e-06 | 6.9578e-06 | 0 | 2.1957e-05 | 2.1957e-05 | 2.2422e-05 | 6.9578e-06 | 2.3653e-06 | 7.5131e-06 | 6.9578e-06 | 0 | 0 | 0
PM25 | 5.3287e-06 | 2.3075e-06 | 2.3075e-06 | 0 | 0 | 0 | 0 | 0 | 6.441e-06 | 0 | 1.8074e-05 | 2.3075e-06 | 5.3287e-06 | 0 | 1.8074e-05 | 1.8074e-05 | 2.143e-05 | 5.3287e-06 | 2.3075e-06 | 6.441e-06 | 5.3287e-06 | 0 | 0 | 0
SOx | 9.478e-05 | 6.9509e-07 | 6.9509e-07 | 0 | 0 | 0 | 0 | 0 | 5.7824e-06 | 0 | 0.00016587 | 6.9509e-07 | 9.478e-05 | 0 | 0.00016587 | 0.00016587 | 0.00012987 | 9.478e-05 | 6.9509e-07 | 5.7824e-06 | 9.478e-05 | 0 | 0 | 0
BC | 2.099e-07 | 1.5368e-07 | 1.5368e-07 | 0 | 0 | 0 | 0 | 0 | 2.4606e-07 | 0 | 5.4729e-06 | 1.5368e-07 | 2.099e-07 | 0 | 5.4729e-06 | 5.4729e-06 | 1.169e-06 | 2.099e-07 | 1.5368e-07 | 2.4606e-07 | 2.099e-07 | 0 | 0 | 0
OC | 3.3237e-07 | 1.0303e-06 | 1.0303e-06 | 0 | 0 | 0 | 0 | 0 | 1.9849e-06 | 0 | 2.2027e-06 | 1.0303e-06 | 3.3237e-07 | 0 | 2.2027e-06 | 2.2027e-06 | 6.5752e-06 | 3.3237e-07 | 1.0303e-06 | 1.9849e-06 | 3.3237e-07 | 0 | 0 | 0
CH4 | 7.2092e-07 | 3.7319e-06 | 3.7319e-06 | 0 | 0 | 0 | 0 | 0 | 0 | 0 | 3e-06 | 3.7319e-06 | 1.1e-05 | 0 | 3e-06 | 3e-06 | 3.2e-05 | 7.2092e-07 | 3.7319e-06 | 0 | 1.1e-05 | 0 | 0 | 0
N2O | 5.751e-06 | 1.2815e-06 | 1.2815e-06 | 0 | 0 | 0 | 0 | 0 | 0 | 0 | 6e-07 | 1.2815e-06 | 1.6e-06 | 0 | 6e-07 | 6e-07 | 4.2e-06 | 5.751e-06 | 1.2815e-06 | 0 | 1.6e-06 | 0 | 0 | 0
F gases | 0 | 0 | 0 | 0 | 0 | 0 | 0 | 0 | 0 | 0 | 0 | 0 | 0 | 0 | 0 | 0 | 0 | 0 | 0 | 0 | 0 | 0 | 0 | 0

## PEI-BFPEI
Pollutant Emissions Intensity (g pollutant/BTU) | electricity | coal | natural gas | petroleum diesel | heat | biomass | kerosene | heavy or residual fuel oil | LPG propane or butane | hydrogen
CO2 | 0 | 0.09427 | 0.05306 | 0.07396 | 0 | 0 | 0.0752 | 0.0751 | 0.06146 | 0
VOC | 0 | 2.2373e-06 | 4.7658e-06 | 4.1115e-06 | 0 | 0.00059525 | 4.1115e-06 | 4.1115e-06 | 2.2373e-06 | 0
CO | 0 | 1.8249e-05 | 2.9323e-05 | 2.5661e-05 | 0 | 0.0043105 | 2.5661e-05 | 2.5661e-05 | 1.8249e-05 | 0
NOx | 0 | 4.2125e-05 | 4.0335e-05 | 7.669e-05 | 0 | 8.6212e-05 | 7.669e-05 | 7.669e-05 | 4.2125e-05 | 5.0729e-05
PM10 | 0 | 1.6841e-06 | 1.5616e-05 | 7.4876e-06 | 0 | 0.00063061 | 7.4876e-06 | 7.4876e-06 | 1.6841e-06 | 0
PM25 | 0 | 1.0708e-06 | 1.4622e-05 | 6.766e-06 | 0 | 0.0006241 | 6.766e-06 | 6.766e-06 | 1.0708e-06 | 0
SOx | 0 | 1.3247e-05 | 3.2562e-07 | 1.9767e-05 | 0 | 1.7194e-05 | 1.9767e-05 | 1.9767e-05 | 1.3247e-05 | 0
BC | 0 | 6.1593e-08 | 5.3335e-07 | 9.0416e-07 | 0 | 3.44e-05 | 9.0416e-07 | 9.0416e-07 | 6.1593e-08 | 0
OC | 0 | 3.1356e-07 | 9.3978e-06 | 1.6245e-06 | 0 | 0.00032558 | 1.6245e-06 | 1.6245e-06 | 3.1356e-07 | 0
CH4 | 0 | 1.1e-05 | 4.3839e-06 | 3e-06 | 0 | 0 | 3e-06 | 3e-06 | 3e-06 | 0
N2O | 0 | 1.6e-06 | 7.7201e-08 | 6e-07 | 0 | 0 | 6e-07 | 6e-07 | 6e-07 | 0
F gases | 0 | 0 | 0 | 0 | 0 | 0 | 0 | 0 | 0 | 0

## PEI-IFPEI
Pollutant Emissions Intensity (g pollutant/BTU) | electricity | coal | natural gas | biomass | petroleum diesel | heat | crude oil | heavy or residual fuel oil | LPG propane or butane | hydrogen
CO2 | 0 | 0.09467 | 0.05306 | 0 | 0.07504 | 0 | 0.07454 | 0.0751 | 0.06146 | 0
VOC | 0 | 1.048e-06 | 6.0383e-06 | 1.0935e-05 | 2.135e-06 | 0 | 5.656e-06 | 2.135e-06 | 1.459e-05 | 0
CO | 0 | 4.6639e-05 | 3.2233e-05 | 0.00028996 | 9.8597e-06 | 0 | 4.6837e-05 | 9.8597e-06 | 0.00016517 | 0
NOx | 0 | 0.00013028 | 5.6691e-05 | 0.0001182 | 3.3746e-05 | 0 | 6.1405e-05 | 3.3746e-05 | 9.8481e-05 | 5.0729e-05
PM10 | 0 | 7.0879e-05 | 2.2335e-06 | 0.00015905 | 2.6644e-06 | 0 | 7.4601e-06 | 2.6644e-06 | 2.0104e-05 | 0
PM25 | 0 | 1.7102e-05 | 2.105e-06 | 0.00013689 | 2.3693e-06 | 0 | 6.4909e-06 | 2.3693e-06 | 1.7202e-05 | 0
SOx | 0 | 0.00031362 | 1.499e-06 | 2.0062e-05 | 7.1745e-06 | 0 | 2.4158e-05 | 7.1745e-06 | 7.3346e-05 | 0
BC | 0 | 7.3107e-07 | 1.4019e-07 | 5.079e-06 | 5.5364e-07 | 0 | 9.4112e-07 | 5.5364e-07 | 1.3027e-06 | 0
OC | 0 | 5.4816e-07 | 9.3989e-07 | 4.8045e-05 | 4.7287e-07 | 0 | 1.9061e-06 | 4.7287e-07 | 6.3156e-06 | 0
CH4 | 0 | 7.9365e-06 | 1.1345e-06 | 0 | 2.0849e-06 | 0 | 3e-06 | 3e-06 | 3e-06 | 0
N2O | 0 | 1.6771e-06 | 7.9915e-08 | 0 | 6.6087e-07 | 0 | 6e-07 | 6e-07 | 6e-07 | 0
F gases | 0 | 0 | 0 | 0 | 0 | 0 | 0 | 0 | 0 | 0